## Summary
| Bidders name | Arihant Infracon
Offer ref. no.
Offer date
S No | Row Labels | Sum of Amount with Tax
1 | Dismantling | 236000
2 | Civil | 562066.668
3 | Electrical | 528345
4 | MS Work | 166356.041
5 | Non_Standard | 510940
6 | Plumbing | 228566
7 | Woodwork | 402994.6573
| Grand Total | 2635268.3663
Details of Bidder's Authorized Signatory
Signature
| Name | Harsh Bhartiya
| Designation | Project manager
Bidder's Stamp

## Dismantling
Department | Category | Subcategory_name | Product_name | Product_description | UOM | Rate | Qty | Amount | Amount with Tax
IC_WorkContract | IC_WC_BDScope | IC_WC_BDScope_Dismantling | Dismantling- Disposal | Debris Removing for disposable materials by Trolley from Site premises to approved municipal grounds | No's | 50000 | 4 | 200000 | 236000
6

## Civil
Department | Category | Subcategory_name | Product_name | Product_description | UOM | Rate | Qty | Amount | Amount with Tax
IC_WorkContract | IC_WC_Civil | IC_WC_Civil_flooring | Floor Protection-POP | Providing & applying POP on floor of average thk 10 mm to protect floor tiles to damage during the period of execution. | Sq. Ft. | 50 | 165 | 8250 | 9735
IC_WorkContract | IC_WC_Civil | IC_WC_Civil_flooring | Epoxy Grouting-Floor | P/F epoxy grouting for tile groove in Floor. | Sq. Ft. | 120 | 350.4029 | 42048.3525 | 49617.0559
IC_WorkContract | IC_WC_Civil | IC_WC_Civil_Glazing | Glazing-10mm flutted glass with aluminium profile | Providing & fixing 10 mm flutted glass on 35x35 mm aluminium section finished with Powder coated jade Match with th epaint code provided by the designer and to be fixed from all sides with necessary supports and including joint filing with clear silicon complete as per drawing . Rate is inclusive of paint. | Sft | 2250 | 8.7188 | 19617.228 | 23148.329
IC_WorkContract | IC_WC_Civil | IC_WC_Civil_Other | Table Installation | Fixing of table top on Ms base with required hardware i.e. screw , washer etc. | Nos | 1200 | 4 | 4800 | 5664
IC_WorkContract | IC_WC_Civil | IC_WC_Civil_Other | Lit - Acrylic boxing | Providing & fixing 3mm thick APPROVED Acrylic sheet cladded on aluminium frame work supported with necessary aluminium section as per shown in drawings. Job including fabrication & erection. Rate are inclusive of all necessary hardware, joint filling with silicon, completed as per the details as provided in drawings or as directed by Architect/Engineer. | Sft | 450 | 32.0226 | 14410.186 | 17004.0195
IC_WorkContract | IC_WC_Civil | IC_WC_Civil_Painting | Plaster of Paris | Plaster of Paris - P / A 12 - 15mm thk. plaster of Paris (super fine quality) - including scraping & hacking the existing finished surfaces and applying plaster of Paris on ceiling - making in proper grooves, line and levels/ plumb for smooth finish etc. complete as per design and drawings | Sq. Ft. | 250 | 67.8665 | 16966.6149 | 20020.6056
IC_WorkContract | IC_WC_Civil | IC_WC_Civil_Painting | Plastic/Emulsion Paint | Providing & applying 3 coats of Asian paints – arctic shadow- 9454 of approved quality & shade by sand papering the surface, applying one coat of primer, prepare the surface with two coats of full putty, sand papering again, repeating a coat of primer, applying two final roller coats of final paint, to internal wall/ceilings masonry concrete surfaces incl. | Sq. Ft. | 95 | 67.8665 | 6447.3137 | 7607.8301
IC_WorkContract | IC_WC_Civil | IC_WC_Civil_Painting | Ducco Paint-sft | Providing and applying Ducco Paint on wooden surface/metal surface brushing the surface free from foreign matter, sand papering smooth, filling in all holes and applying French polish and sealer before applying first coat of Ducoo. | Sq. Ft. | 220 | 277.6042 | 61072.93 | 72066.0575
IC_WorkContract | IC_WC_Civil | IC_WC_Civil_wall | Wall Tile-T6 | Providing & laying Premium Grade Handmade wall Gujarat Tile type T-5, on 12 mm thk plaster cement mortar 1:4 and joined with white cement slurry mixed with pigment to match the shade of tile. The tile to be laid as per approved design/pattern for skirting. Rate shall include all wastage, grout filled ,as per approved sample. Basic Rate- Rs.550/sft | Sq. Ft. | 1020 | 43.6261 | 44498.6543 | 52508.4121
IC_WorkContract | IC_WC_Civil | IC_WC_Civil_wall | Wall Tile-T5 | Providing & laying Premium Grade Handmade wall Gujarat Tile type T-5, on 12 mm thk plaster cement mortar 1:4 and joined with white cement slurry mixed with pigment to match the shade of tile. The tile to be laid as per approved design/pattern for skirting. Rate shall include all wastage, grout filled ,as per approved sample. Basic Rate- Rs.350/sft | Sq. Ft. | 750 | 53.6769 | 40257.7003 | 47504.0863
IC_WorkContract | IC_WC_Civil | IC_WC_Civil_wall | Wall Tile-T1 | Providing & laying Premium Grade Tile type-T1 (White Commercial Tile) behind equipments in BOH Area 300mm x 450mm Tile, on 12 mm thk plaster cement mortar 1:4 and joined with white cement slurry mixed with pigment to match the shade of tile. The tile to be laid as per approved design/pattern for skirting. Rate shall include all wastage, grout filled ,as per approved sample.-Tile type-1 Basic Rate- Rs.36/sft | Sq. Ft. | 250 | 97.3031 | 24325.7664 | 28704.4043
IC_WorkContract | IC_WC_Civil | IC_WC_Civil_wall | Wall Tile-T4 | Providing & laying Premium Grade Tile type-T4 Wall Tiles of size 600mmx600mm,on 12 mm thk plaster cement mortar 1:4 and joined with white cement slurry mixed with pigment to match the shade of tile. The tile to be laid as per approved design/pattern for skirting. Rate shall include all wastage, grout filled ,as per approved sample. Basic Rate- Rs.130/sft | Sq. Ft. | 475 | 149.726 | 71119.8517 | 83921.4249
IC_WorkContract | IC_WC_Civil | IC_WC_Civil_wall | Siporex Wall | Providing & constructing Siporex wall by blocks size 600 x 250 x 150 CM 1:4 in proper line, level & plumb. Racking the joints of roughing the RCC. surface, necessary curing scaffolding/Padding etc. complete as directed. | Sq. Ft. | 250 | 415.2986 | 103824.6501 | 122513.0871
IC_WorkContract | IC_WC_Civil | IC_WC_Civil_wall | Wall Plaster 12-15mm | P/L12-15mm thick plaster in cement mortar 1:4 (1 cement : 4coarse sand) to ceiling, all types of RCC. work, brick work surfaces at all levels in line, level and plumb including smooth cement finish or roughening of surface to hold tiles and providing necessary grooves at junctions of walls and ceiling, door/window frames incl. racking the joints of roughing the RCC. Surface, Rate shall inclusive of necessary curing scaffolding/Padding etc. complete as directed. | Sq. Ft. | 45 | 415.2986 | 18688.437 | 22052.3557
[7 empty] | Total | 476327.6847 | 562066.668
6

## Electrical
Department | Category | Subcategory_name | Product_name | Product_description | UOM | Rate | Qty | Amount | Amount with Tax
IC_WorkContract | IC_WC_Electrical | IC_WC_Electrical_MainCable | Main Cable-35 sqm Aluminium | P/F 35 x 4 core aluminium armoured main cable with complete hardware. | Rmt | 350 | 15 | 5250 | 6195
IC_WorkContract | IC_WC_Electrical | IC_WC_Electrical_Fixtures | Electrical Fixture-Main DB | Installation, Testing and commissioning of Distribution board as mentioned below:- 12 Way TPN DB (Vertical Type) Separate Neutral link (100amp TPN Main Incomer , 40 Amp 30 MA, 32 amp , 20 amp, 16 amp & 10 amp SP MCB. Rate includes full DB fixing, wire dressing,Thimbling, ferruling, feeder marking etc complete in all respect | Set | 37000 | 1 | 37000 | 43660
IC_WorkContract | IC_WC_Electrical | IC_WC_Electrical_Fixtures | Electrical Fixture-UPS DB | Installation, Testing and commissioning of Distribution board as mentioned below:- 12 way SPN distribution board , UPS Rate includes full DB fixing, wire dressing,Thimbling, ferruling, feeder marking etc complete in all respect | Set | 4500 | 1 | 4500 | 5310
IC_WorkContract | IC_WC_Electrical | IC_WC_Electrical_Light Point | Electrical Light Point-Primary | - Point wiring for DB controlled primary light points/ wall fan/ ceiling fan/ exhaust fan with 3x2.5sqmm (P+N+E2.5 mm) - PVC insulated 660/ 1100 volt grade stranded copper conductor wires - Including circuit wiring, in IS embossed 25 mm dia heavy duty PVC recessed and/or surface conduiting system - Including the cost of cutting/making good chases in brick work complete as per specifications and as required - This item includes the MS Box, wiring , ms/pvc conduit as per requirement, Circuit wiring, saddle, earthing wire complete in all respect. | No's | 6200 | 5 | 31000 | 36580
IC_WorkContract | IC_WC_Electrical | IC_WC_Electrical_Light Point | Electrical Light Point-Secondary | - Point wiring for Below mentioned 240 volt Secondary point 6 /16AMP socket outlet , with 3x2.5sqmm (P+N+E) - - PVC Insulated 660/ 1100 volt grade stranded copper conductor wires, in IS embossed 25 mm dia heavy duty PVC recessed and/or surface conduiting system (Rate should include primary & secondary point) - Including the cost of cutting/making good chases in brick work - Including the cost of supplying and fixing modular grid plate mounted 6 pin 240 volt 16 amp combined shuttered socket outlet along with 16 amp 240 volt control switch housed in a zinc chromate passivated MS box complete as per specifications and as required. | No's | 6500 | 11 | 71500 | 84370
IC_WorkContract | IC_WC_Electrical | IC_WC_Electrical_other | Electrical Fixture-100 Amp ELCB | 100amp ELCB with Box, isolator box for main cable | No's | 8900 | 1 | 8900 | 10502
IC_WorkContract | IC_WC_Electrical | IC_WC_Electrical_other | Electrical- Main Cable Termination | Main Cable Termination with Meter Inst. | No's | 7500 | 1 | 7500 | 8850
IC_WorkContract | IC_WC_Electrical | IC_WC_Electrical_other | Electrical- T-5 Light- 2 feet | Providing and installation of T-5(28W)-2 feet with Acrylic cover under overhead storage and Back side area- 4ft long, make Phillip/havells/Wipro or equivalent | Nos | 900 | 2 | 1800 | 2124
IC_WorkContract | IC_WC_Electrical | IC_WC_Electrical_other | Electrical Fixture-15Amp Top | P/F 15 Amp top for Geyser, RO, UPS if any etc. | Nos | 250 | 4 | 1000 | 1180
IC_WorkContract | IC_WC_Electrical | IC_WC_Electrical_other | Electrical- T-5 Light-4 feet | Providing and installation of T-5(28W)- 4 feet with Acrylic cover under overhead storage and Back side area- 4ft long, make Phillip/havells/Wipro or equivalent | Nos | 1800 | 4 | 7200 | 8496
IC_WorkContract | IC_WC_Electrical | IC_WC_Electrical_other | Electrical- Chaayos supplied Lights Installation | Installation, testing & commissioning of the light fixture respects including chokes, starters, tube holders, reflector assembly etc. (Lights supplied by Chaayos) | No's | 400 | 16 | 6400 | 7552
IC_WorkContract | IC_WC_Electrical | IC_WC_Electrical_PowerPoint | Electrical PowerPoint-POS Primary | - Point wiring for Below mentioned 240 volt primary point 6/16 AMP switch socket outlet ( 6 socket wired on 1 circuit), with 3x2.5sqmm (P+N+E) - For POS at Sales counter - PVC Insulated 660/ 1100 volt grade stranded copper conductor wires, in IS embossed 25 mm dia heavy duty PVC recessed and/or surface conduiting system (Rate should include primary & secondary point) - Including the cost of cutting/making good chases in brick work - Including the cost of supplying and fixing modular grid plate mounted 6 pin 240 volt 16 amp combined shuttered socket outlet along with 16 amp 240 volt control switch housed in a zinc chromate passivated MS box complete as per specifications and as required. | No's | 6500 | 2 | 13000 | 15340
IC_WorkContract | IC_WC_Electrical | IC_WC_Electrical_PowerPoint | Electrical PowerPoint Monk-UPS | - Point wiring for Below mentioned 240 volt 6AMP two pin socket outlet ( four socket on one circuit, with 3c x 2.5 sqmm (P+N+E) for Monk UPS point - PVC insulated 660/ 1100 volt grade stranded copper conductor wires, in IS embossed 25 mm dia heavy duty PVC recessed and/or surface conduiting system - Including the cost of cutting/making good chases in brick work and including the cost of supplying and fixing modular grid plate mounted 6 pin 240 volt 16 amp combined shuttered socket outlet along with 16 amp 240 volt control switch housed in a zinc chromate passivated MS box complete as per specifications and as required | No's | 6500 | 2 | 13000 | 15340
IC_WorkContract | IC_WC_Electrical | IC_WC_Electrical_PowerPoint | Electrical PowerPoint-Industrial Socket-32 Amp | Point wiring for 32 A,SP Metal Clad Switch socket points(for equipments) 4.0 sq.mm Cu conductor & PVC insulated Cu 2.5 sq.mm earthing wire , in surface/ recessed MS conduits, inclusive of 32 A,SP Metal Clad Box with MCB . Work includes repair of chase to original finish. ( For Pronto) | No's | 7000 | 2 | 14000 | 16520
IC_WorkContract | IC_WC_Electrical | IC_WC_Electrical_PowerPoint | Electrical PowerPoint Monk-Primary | - Point wiring for Below mentioned 240 volt 16-20 AMP socket outlet (3 socket wired on 1 circuit), with 3x 4sqmm (P+N+E) - For MONK machines - PVC insulated 660/ 1100 volt grade stranded copper conductor wires, in IS embossed 25 mm dia heavy duty PVC recessed and/or surface conduiting system - Including the cost of cutting/making good chases in brick work and including the cost of supplying and fixing modular grid plate mounted 6 pin 240 volt 16 amp combined shuttered socket outlet along with 16 amp 240 volt control switch housed in a zinc chromate passivated MS box complete as per specifications and as required | No's | 5000 | 3 | 15000 | 17700
IC_WorkContract | IC_WC_Electrical | IC_WC_Electrical_PowerPoint | Electrical PowerPoint 16-20 Amp Primary | - Point wiring for Below mentioned 240 volt 16-20 AMP socket outlet ( one socket on 1 circuit), with 3x 4sqmm (P+N+E), For Boiler , UPS input & ups output - PVC insulated 660/ 1100 volt grade stranded copper conductor wires, in IS embossed 25 mm dia heavy duty PVC recessed and/or surface conduiting system - Including the cost of cutting/making good chases in brick work and including the cost of supplying and fixing modular grid plate mounted 6 pin 240 volt 16 amp combined shuttered socket outlet along with 16 amp 240 volt control switch housed in a zinc chromate passivated MS box complete as per specifications and as required | No's | 6500 | 4 | 26000 | 30680
IC_WorkContract | IC_WC_Electrical | IC_WC_Electrical_PowerPoint | Electrical PowerPoint-LAN | Point wiring for LAN points will be carried out with CAT 6, LAN Cable , in surface/ recessed existing PVC conduits, inclusive of p/f of G.I/ PVC box & modular plate RJ 45 AT&T LAN socket. Work includes cutting & repair of chase to original finish. | Nos | 150 | 10 | 1500 | 1770
IC_WorkContract | IC_WC_Electrical | IC_WC_Electrical_PowerPoint | Electrical PowerPoint 6/16 Amp-Primary | - Point wiring for Below mentioned 240 volt primary point 6/16AMP socket outlet ( 1socket wired on 1 circuit), with 3x2.5sqmm (P+N+E) - For Air curtain/pesto flash / ups etc -PVC Insulated 660/ 1100 volt grade stranded copper conductor wires, in IS embossed 25 mm dia heavy duty PVC recessed and/or surface conduiting system (Rate should include primary & secondary point) - Including the cost of cutting/making good chases in brick work - Including the cost of supplying and fixing modular grid plate mounted 6 pin 240 volt 16 amp combined shuttered socket outlet along with 16 amp 240 volt control switch housed in a zinc chromate passivated MS box complete as per specifications and as required. | No's | 6500 | 18 | 117000 | 138060
IC_WorkContract | IC_WC_Electrical | IC_WC_Electrical_SmokeCCTVMusic | Eletrical-Fire Panel Premium | P & F conventional fire panel for fire alarm system/ 2 Zone Panel (make & specs as per dial team), including one battery back up. Make-Raval | No's | 12000 | 1 | 12000 | 14160
IC_WorkContract | IC_WC_Electrical | IC_WC_Electrical_SmokeCCTVMusic | Electrical-Addressable MCP | Providing and fixing of addressable type MCP with 1.5mm 2 core armoured cable in all respect. | No's | 2250 | 1 | 2250 | 2655
IC_WorkContract | IC_WC_Electrical | IC_WC_Electrical_SmokeCCTVMusic | Electrical-Addressable Hooter | Providing and fixing of addressable type Hooter with 1.5mm 2 core armoured cable in all respect. | No's | 2250 | 1 | 2250 | 2655
IC_WorkContract | IC_WC_Electrical | IC_WC_Electrical_SmokeCCTVMusic | Electrical-Smoke Detector Addressable | P & F addressable type smoke detector with 1.5mm 2 core armoured cable in all respect. | No's | 3500 | 3 | 10500 | 12390
IC_WorkContract | IC_WC_Electrical | IC_WC_Electrical_SmokeCCTVMusic | Wiring-AC/Signage/Others | Providing and fixing of 2 x 4 Sq.mm + 1 x 2.5 sq.mm earth wire Cooper cable with conduit for AC works, signage works, motor wiring etc | Rmt | 300 | 40 | 12000 | 14160
IC_WorkContract | IC_WC_Electrical | IC_WC_Electrical_SmokeCCTVMusic | Wiring-CCTV | Providing and doing wiring of 4P (3 + 1)& CCTV Co-axial cable + power in 20/25mm with pvc conduit for CCTV Cameras etc. Wiring will begin from the POS Station and will terminate in each Camera as shown in the drawings. Work includes repair of chase to original finish. (CCTV to be procured by Chaayos) | RMT | 400 | 68 | 27200 | 32096
[7 empty] | Total | 447750 | 528345
6

## MS_Work
Department | Category | Subcategory_name | Product_name | Product_description | UOM | Rate | Qty | Amount | Amount with Tax
IC_WorkContract | IC_WC_MSwork | IC_WC_MS_PartitionDMBRailing | MS-Railing | Providing and making MS Railing black Paint made up of 2'' X 2 '' hollow tube with MS Nest as per design. Rate include of complete fixing & all necessary hardware. | Sqft | 450 | 81.5447 | 36695.1148 | 43300.2355
IC_WorkContract | IC_WC_MSwork | IC_WC_MS_Structure | MS-Structural Framework | P/f MS frame for Floor Raise, mezzanine floor, Partition , Signage façade / internal elevation work & any design part hollow pipe partition / Frame for ceiling and all services etc outside and inside area. Rate shall include Fasteners hangers, one coat of red oxide | KG | 250 | 417.1383 | 104284.581 | 123055.8056
[7 empty] | Total | 140979.6958 | 166356.041
6

## Non_Standard
Department | Category | Subcategory_name | Product_name | Product_description | UOM | Rate | Qty | Amount | Amount with Tax
IC_WorkContract | IC_WC_NonStandard | IC_WC_NS_MallSafety | Safety-CAR Policy | Insurance (CAR Policy by Vendor) | No's | 25000 | 1 | 25000 | 29500
IC_WorkContract | IC_WC_NonStandard | IC_WC_NS_MallSafety | Safety-Electrical Certificate | Electrical certificate (Electrical certificate by Vendor) | No's | 8000 | 1 | 8000 | 9440
IC_WorkContract | IC_WC_NonStandard | IC_WC_NS_MallSafety | Safety- Tools and Equipments | Safety Gadgets for execution activities such as Helmets, Straps, Boots etc. | No's | 5000 | 3 | 15000 | 17700
IC_WorkContract | IC_WC_NonStandard | IC_WC_NS_other | Non Standard-Matahadi | Mathadi | No's | 100000 | 1 | 100000 | 118000
IC_WorkContract | IC_WC_NonStandard | IC_WC_NS_other | Non Standard-Deep Cleaning | Deep Cleaning | No's | 25000 | 1 | 25000 | 29500
IC_WorkContract | IC_WC_NonStandard | IC_WC_NS_other | Non Standard-Sub meter Installation | Sub meter Installation | No's | 5000 | 1 | 5000 | 5900
IC_WorkContract | IC_WC_NonStandard | IC_WC_NS_other | Non Standard-Night Charges | Night Charges | No's | 10000 | 3 | 30000 | 35400
IC_WorkContract | IC_WC_NonStandard | IC_WC_NS_other | Non Standard-Equipment Loading/Unloading | Equipment Loading/Unloading. | No's | 25000 | 4 | 100000 | 118000
IC_WorkContract | IC_WC_NonStandard | IC_WC_NS_other | Non Standard-Material Loading/Unloading | Material Loading/Unloading | No's | 25000 | 5 | 125000 | 147500
[7 empty] | Total | 433000 | 510940
6

## Plumbing
Department | Category | Subcategory_name | Product_name | Product_description | UOM | Rate | Qty | Amount | Amount with Tax
IC_WorkContract | IC_WC_Plumbing | IC_WC_Plumbing_Fixtures | Plumbing Fixture-Hygiene Faucet | P / F Hygiene Faucet - Hindware make/approved make with double lock 1200mm long SS flexible hose & wall hook, chrome plated | Nos. | 1500 | 1 | 1500 | 1770
IC_WorkContract | IC_WC_Plumbing | IC_WC_Plumbing_Fixtures | Plumbing Fixture-Tissue Paper Dispenser Installation | P / F Tissue Paper Dispenser - Approve make Windows Hygienic bathroom tissue dispenser | Nos. | 4500 | 1 | 4500 | 5310
IC_WorkContract | IC_WC_Plumbing | IC_WC_Plumbing_Fixtures | Plumbing Fixture-Soap Dispenser Installation | Fixing of Soap Dispenser - Approve make Windows Hygienic bathroom tissue dispenser | Nos. | 2400 | 1 | 2400 | 2832
IC_WorkContract | IC_WC_Plumbing | IC_WC_Plumbing_Fixtures | Plumbing Fixture-Robe Hook | P / F Robe-Hook for MOP Cabinets and Toilets. | Nos. | 600 | 1 | 600 | 708
IC_WorkContract | IC_WC_Plumbing | IC_WC_Plumbing_Fixtures | Plumbing Fixture-100mm x 100mm Floor Trap | P/F 100mm x 100mm Floor Trap - including making good of floor. (Cockroach Trap) | Nos. | 700 | 2 | 1400 | 1652
IC_WorkContract | IC_WC_Plumbing | IC_WC_Plumbing_Fixtures | Plumbing Fixture-SS Jaali Grating | Providing and Fixing S.S. Jali (Grating) | Nos. | 400 | 2 | 800 | 944
IC_WorkContract | IC_WC_Plumbing | IC_WC_Plumbing_Fixtures | Plumbing Fixture-Single lever Long Body Cock | Providing and fixing Single lever Long body taps of approved make & model as per specifications given in/by drawing / Architect Instruction at required level. Model - 021KN sink Tap, Make - Jaguar | Nos | 2300 | 5 | 11500 | 13570
IC_WorkContract | IC_WC_Plumbing | IC_WC_Plumbing_Fixtures | Plumbing Fixture-Angle Valve | Providing and fixing Angle cock/Angle Valve of approved make & model as per specifications given in/by drawing / Architect Instruction at required level with wall flange. | Nos | 1500 | 8 | 12000 | 14160
IC_WorkContract | IC_WC_Plumbing | IC_WC_Plumbing_Sprinkler_other | Sprinkler-AHU Integration | Module for automatic shut down of AHU panel complete with programming | No | 8000 | 1 | 8000 | 9440
IC_WorkContract | IC_WC_Plumbing | IC_WC_Plumbing_Sprinkler_other | Sprinkler- Normal | Fire fighting / sprinkler work : Include cost of header, branches, sprinkler 68c, paint of pipes , support of pipe etc. the work has to be as per Fire norms. Pipe to be used is C class , ISI make | No | 24000 | 4 | 96000 | 113280
IC_WorkContract | IC_WC_Plumbing | IC_WC_Plumbing_SupplyDrain | Gate Valve-20mm | Supply, installing testing and commissioning of 20mm dia ISI marked gun metal Gate Valve conforming to IS 778 Class 1 including jointing, supporting etc. complete and as directed. | Nos | 4500 | 1 | 4500 | 5310
IC_WorkContract | IC_WC_Plumbing | IC_WC_Plumbing_SupplyDrain | Plumbing-Sewer/Storm water connection | Making connection to existing sewer/storm water drains - Including excavation, cutting of manhole walls and making good the same, modifying drain channels etc. Complete in all respects. - A)150 to 300 mm dia connection. | Each | 25000 | 1 | 25000 | 29500
IC_WorkContract | IC_WC_Plumbing | IC_WC_Plumbing_SupplyDrain | Plumbing Drain-75mm PVC | P/F 75mm Drain PVC pipe ( Prakash or equivalent Make ) - 6 kg pressure including all fittings like plain or door tees/bends eg.bends, junction, cowls, offsets, access pieces, jointing including cutting, laying etc | Meter | 500 | 15 | 7500 | 8850
IC_WorkContract | IC_WC_Plumbing | IC_WC_Plumbing_SupplyDrain | Plumbing Water Supply-20mm CPVC | Providing, laying and jointing 20mm Nominal bore CPVC pipes complete with CPVC fittings - clamps, including cutting and making good the walls and floors and excavation and back filling wherever necessary etc., complete. Make-Astral SDR -11 | Meter | 600 | 30 | 18000 | 21240
[7 empty] | Total | 193700 | 228566
6

## Woodwork
Department | Category | Subcategory_name | Product_name | Product_description | UOM | Rate | Qty | Amount | Amount with Tax
IC_WorkContract | IC_WC_Woodwork | IC_WC_WW_Partitions | Wooden Flap Door | Providing and fixing 19mm thk. Low height door made of commercial board Outer and inside surface to be finished in 1mm thk laminate MARINO10848 SF Walnut shade. Costs to include for all hardware and fittings like hinges, beading etc complete as per drawing and details. (Wicket Door) | sft | 1650 | 10.737 | 17716.0522 | 20904.9416
IC_WorkContract | IC_WC_Woodwork | IC_WC_WW_Partitions | DMB Boxing | PLY BOXING FOR DMB BACKING Providing & fixing 3" thick Ply panelling made up of 2"X2"sal wood frame work covered with 12 mm COMMERCIAL ply finished with (CODE- 608_AMERICAN WALNUT SUEDE FINISHED GREENLAM LAMINATE as per approved. Rate is inclusive of all necessary hardware. Basic cost of laminate is 1000/- (Front elevation area to be measured ) | sft | 350 | 17.7605 | 6216.1587 | 7335.0672
IC_WorkContract | IC_WC_Woodwork | IC_WC_WW_Storage | Woodwork-Chai Bazar | P / F Chai bazaar as per design and approved drawing. | LS | 42000 | 1 | 42000 | 49560
IC_WorkContract | IC_WC_Woodwork | IC_WC_WW_Storage | Woodwork-Pelmet | Providing and making O/H pelmet made of 19mm plywood with approved laminate. Basic Rate of Laminate-Rs. 1050 per sft) | RFT | 2300 | 17.8923 | 41152.3158 | 48559.7327
IC_WorkContract | IC_WC_Woodwork | IC_WC_WW_Storage | Woodwork-Counter | Front counter 2' deep & 3-0" high made up of 19mm thk commercial board with removable shelves. Inner surface of counter to be finished in 1mm thk white laminate and outside in 1mm thk approved laminate shade (code ). All to completed as per design & details given in drawing/Architect instructions. Rate is inclusive of all necessary hardware, ventilation louvers & fixture (Handle, Channel, Hinges, lock etc.) - Make ebco, Haffele, magnum, guard, union, Dorma or equalist to the same. No extra payment shall be made of cutting & fixing of electrical, plumbing and cable manager. | Sq. Ft. | 2450 | 26.1563 | 64082.9448 | 75617.8748
IC_WorkContract | IC_WC_Woodwork | IC_WC_WW_Storage | Woodwork-Corian Fixing | Providing and Fixing of Corian stone complete on Counters, Partitions etc. Rate includes proper finishing. Corian and adhesive to be supplied by Chaayos | sft | 2700 | 26.5922 | 71799.0544 | 84722.8842
IC_WorkContract | IC_WC_Woodwork | IC_WC_WW_Storage | Woodwork-Overhead Normal Shutter | Providing and making 1''-6” deep Overhead Cabinets/ storage cabinet in 19 mm thk. commercial board . Sides top and front shutters made up of 19mm thk commercial board . Back of cabinet to be with 12 mm thk. ply. All internal surfaces to be finished in off white 1mm thk laminate & external surfaces finished with approved laminate(Basic Rate-Rs. 1050 per sft) Costs to include for all hardware and fittings like handles, locks, beading etc complete as per drawing and details. | Sq. Ft. | 2240 | 43.9975 | 98554.3701 | 116294.1567
[7 empty] | Total | 341520.896 | 402994.6573
6