## Sheet1
Sr. Nos. | Description | Unit | Qty | OS Interiors (R1) |  | OS Interiors (R0) |  | Prime |  | Supream |  | Bhakar (R0) |  | Bhakar (R1)
1 | Providing and making MS structure with using 4' "C" channel for main vertical column qty. 03. 4' horizontal "C" channel ceiling beam with using both side 250 x 250 mm 8 mm thick MS plate and fixing with anchor fastener | RFT | 179 | 255 | 45645 | 240 | 42960 | 296 | 52984 | 310 | 55490 | 2125 | 380375 | 1325 | 237175
2 | Supply and fixing "L" angal for horizontal and vertical framing using 25 x 25 mm "L" angal channel | Sq. ft | 2200 | 80 | 176000 | 70 | 154000 | 296 | 651200 | 105 | 231000 | 290 | 638000 | 135 | 297000
3 | Supplying and fixing 19 mm bison board on out side structure with making door | Sq. ft | 1200 | 180 | 216000 | 150 | 180000 | 190 | 228000 | 180 | 216000 | 265 | 318000 | 190 | 228000
4 | All gap filling between 2 bison board join | L/s | 1 | 6500 | 6500 | 5000 | 5000 | 15000 | 15000 | 10000 | 10000 | 18000 | 18000 | 18000 | 18000
5 | Supply and fixing cement patra(roof) and fixing with hook | Sq. ft | 1103 | 55 | 60665 | 40 | 44120 | 150 | 165450 | 65 | 71695 | 425 | 468775 | 225 | 248175
6 | Supplying fixing slotted angle rack to all side Back side rack size 39' x 2 ' x 12' Front side rack size 19' x 2' x. 8'(Left side) Front side rack size 19' x 2' x. 8'(Right side) Left side rack size. 16' x 2' x 8' Right side rack size. 16'x 2' x 8' | RFT | 0 | [12 empty] | Maintenance team work this out separately
7 | Painting MS structure with using one yellow oxide and two cote black oil paint | Sq. ft | 750 | 18 | 13500 | 15 | 11250 | 26 | 19500 | 24 | 18000 | 30 | 22500 | 30 | 22500
8 | All outside and below side brick work upto 6 " with cementing | RFT | 110 | 90 | 9900 | 85 | 9350 | 200 | 22000 | 110 | 12100 | 175 | 19250 | 175 | 19250
Total Amount |  |  |  | 528210 |  | 446680 |  | 1154134 |  | 614285 |  | 1864900 |  | 1070100
Total Amount (With 18% GST) |  |  |  | 623287.8 |  | 527082.4 |  | 1361878.12 |  | 724856.3 |  | 2200582 |  | 1262718
L1

## BOQ
Sr. Nos. | Description | Unit | Qty
1 | Providing and making MS structure with using 4' "C" channel for main vertical column qty. 03. 4' horizontal "C" channel ceiling beam with using both side 250 x 250 mm 8 mm thick MS plate and fixing with anchor fastener | RFT | 179 |  | 0
2 | Supply and fixing "L" angal for horizontal and vertical framing using 25 x 25 mm "L" angal channel | Sq. ft | 2200 |  | 0
3 | Supplying and fixing 19 mm bison board on out side structure with making door | Sq. ft | 1200 |  | 0
4 | All gap filling between 2 bison board join | L/s | 1 |  | 0
5 | Supply and fixing cement patra(roof) and fixing with hook | Sq. ft | 1103 |  | 0
6 | Supplying fixing slotted angle rack to all side Back side rack size 39' x 2 ' x 12' Front side rack size 19' x 2' x. 8'(Left side) Front side rack size 19' x 2' x. 8'(Right side) Left side rack size. 16' x 2' x 8' Right side rack size. 16'x 2' x 8' | RFT | 109 |  | 0
7 | Painting MS structure with using one yellow oxide and two cote black oil paint | Sq. ft | 750 |  | 0
8 | All outside and below side brick work upto 6 " with cementing | RFT | 110 |  | 0
Total Amount |  |  |  | 0
Taxable Amount |  |  |  | 0