## Fire Fighting
NON-PO ITEM 2
|  | Description of Item | Unit | Qty | Material Rate | Labour Rate | Nos | Length | RA Qty | RATE | RATE
[5 empty] | (A) | (B)
A.2.0 |  | (PIPING AND ACCESSORIES)
| a | SLFTC of MS pipes on surface
Supplying, laying, fixing, testing and commissioning of following sizes (NB) of ISI marked heavy class M.S. pipes including cutting, threading, welding etc. and providing all fittings e.g. elbows, reducers, clamps, hangers, flanges, gaskets, nuts, bolts and washers etc. including painting of pipes and fittings with red paint over a coat of ready mixed primer, both of approved quality and shade including cutting holes and chases in brick or RCC walls/slabs and making good the same etc. complete in all respect as required. Pipes and fittings shall be confirming to IS 1239 Part -1
| a.5 | 50mm dia. | Meter | 10 |  |  |  |  | 14 | 1900 | 26600
| a.8 | 25mm dia. | Meter | 15 |  |  | 8 | 1.2 | 9.6 | 1550 | 14880
| b | SITC of butterfly valves
Supplying, Installation, Testing and Commissioning of butterfly valves of PN 1.6 rating of following sizes with nitrile seat and stainless steel stem with lever/gear operation and cast iron body in powder coated finish for fire fighting application complete in all respects as required.
| b.4 | 50 mm | Each | 1 |  |  |  |  | 1 | 10000 | 10000
| g | SITC of Pressure gauge
|  | Supply, installation, testing & commissioning of 100 mm dia Bourden type, Stainless Steel dial type pressure gauge including brass isolation valve and pipe having calibration of 0-16 Kg/cm2. | Each | 1 |  |  |  |  | 1 | 7000 | 7000
| f | Supplying, Installation, Testing and Commissioning of 15mm dia. Quartzoid bulb type sprinkler with temperature rating at 68°/79°C made out of forged brass and in powder coated finish., It shall be QR (Quick Response), Discharge Coefficient K=5.6 with Cover plates of same make, both shall be UL Listed & FM Approved.Make-Tyco, Viking.
| f.1 | Pendent/Upright 68° C Chrome Plated | Each | 6 |  |  |  |  | 6 | 2050 | 12300
| f.2 | Pendent 141° C Chrome Plated | Each
| f.3 | Pendent/Upright 79° C Chrome Plated | Each | 2 |  |  |  |  | 2 | 2650 | 5300
A.4.0 |  | Fire Extinguisher
|  | Supply and Installation of ABC powder type fire extinguisher of 6 Kgs. Capacity as per IS :15683, with initial filling in brand new cylinder with powder coated finish , extinguisher to be floor mounted and placed with SS stand fitted with, Gun metal union, discharge hose etc. complete. | Each | 2 |  |  |  |  | 2 | 12000 | 24000
|  | Supply and Installation of CO2 type fire extinguisher of 4.5 Kgs. Capacity as per IS :15683, with initial filling in brand new cylinder with powder coated finish,extinguisher to be floor mounted and placed with SS stand fitted with, Gun metal union, discharge hose etc. complete. | Each | 2 |  |  |  |  | 2 | 10000 | 20000
[8 empty] | TOTAL |  |  | 120080