## Matrix - C&I
MARCH 2020
TRAVEL FOOD SERVICES
BOQ STANDARDISATION, IMPLEMENTATION AND COST CONSULTANCY
# | Lounge |  |  |  | Food Court |  |  |  | Kiosk
| # | Existing Items | # | Proposed New (Additional) Items | # | Existing Items | # | Proposed New (Additional) Items | # | Existing Items | # | Proposed New (Additional) Items
A. Dismantling works
| 1 | Removing of PCC flooring | 1 | Breaking & removing RCC |  |  | 1 | Removal of Existing tile |  |  | 1 | Removal of Laminate.
| 2 | Removing of plaster layer | 2 | Breaking & demolishing brick masonry/concrete blocks with plaster |  |  | 2 | Breaking & removing RCC |  |  | 2 | Breaking & removing RCC
| 3 | Removing of existing tiles flooring | 3 | Cutting Reinforcement bars |  |  | 3 | Breaking and removing PCC |  |  | 3 | Breaking and removing PCC
| 4 | Removing of existing cladding | 4 | Cutting Structural steel members |  |  | 4 | Breaking & demolishing brick masonry/concrete blocks with plaster |  |  | 4 | Breaking & demolishing brick masonry/concrete blocks with plaster
| 5 | Demolition of existing brick wall | 5 | Breaking and removing Wooden flooring / panelling / cladding |  |  | 5 | Cutting Reinforcement bars |  |  | 5 | Breaking and removing Wooden flooring / panelling / cladding
| 6 | Removing of existing POP false ceiling | 6 | Breaking and removing fixed carpentry works |  |  | 6 | Cutting Structural steel members |  |  | 6 | Removing existing Glazing work
|  |  | 7 | Removing existing Glazing work |  |  | 7 | Breaking and removing Wooden flooring / panelling / cladding |  |  | 7 | Removing Flooring
|  |  | 8 | Remove & Refixing Doors & Windows |  |  | 8 | Breaking and removing fixed carpentry works |  |  | 8 | Dismantling of tiles in flooring and dado including disposal of debris
|  |  | 9 | Removing Toughened Glass Panels |  |  | 9 | Removing existing Glazing work |  |  | 9 | Removing of existing salvageable items
|  |  | 10 | Remove & Refixing ACP and fixing new sheet |  |  | 10 | Remove & Refixing Doors & Windows |  |  | 10 | Removal of electrical conduits
|  |  | 11 | Removing Rolling Shutter |  |  | 11 | Removing False ceiling
|  |  | 12 | Removing Plaster |  |  | 12 | Removing Rolling Shutter
|  |  | 13 | CHIPPING CONCRETE SURFACE |  |  | 13 | Removing Plaster
|  |  | 14 | Removing & Dismantling of Brick bat coba |  |  | 14 | Dismantling & Removing of existing Stone / Ceramic / CC Flooring
|  |  | 15 | Dismantling & Removing of existing Stone / Ceramic / CC Flooring |  |  | 15 | Dismantling of tiles in flooring and dado including disposal of debris
|  |  | 16 | REMOVING OF GLASS FROM SINGLE GLAZED |  |  | 16 | Removing of existing salvageable items
|  |  | 17 | Removal & refixing of glass door of any size including replacement of consumables (screws/bolts etc.) |  |  | 17 | Dismantling of False ceiling with support channels &hanging wire, including shifting of debris & stacking
|  |  | 18 | Dismantling of False ceiling with support channels &hanging wire, including shifting of debris & stacking |  |  | 18 | Removal of plumbing pipes
|  |  | 19 | Removal/ Dismantling of damaged ACP cladding including removal of supporting structure and all accessories etc. |  |  | 19 | Removal of electrical conduits
|  |  | 20 | Removal of plumbing pipes |  |  | 20 | Dismantling of Misc. types under Lsm qty.
|  |  | 21 | Removal of electrical conduits
|  |  | 22 | Removal of Existing sanitary ware
|  |  | 23 | Dismantling of Misc types under Lsm qty.
|  |  | 24 | Platform erection at all levels
|  |  | 25 | Erection of scaffolding
|  |  | 26 | Breaking & removing PCC
|  |  | 27 | Mesh
B. Excavation & Filling works
|  |  | 1 | Excavation work
|  |  | 2 | Disposal of excavated materials
|  |  | 3 | Stacking of excavated materials
|  |  | 4 | Filling with Earth
|  |  | 5 | P/L Soling 230mm thick
|  |  | 6 | Pest control/ Anti-termite
|  |  | 7 | Dewatering
|  |  | 8 | Excavation for Trial Pits
C. Structural works
|  |  | 1 | Stripping of top of Concrete Piles
|  |  | 2 | RCC/ PCC/ Plum Concrete works
|  |  | 3 | Formwork
|  |  | 4 | Reinforcement Steel Fe 500
|  |  | 5 | Couplers for Reinforcement steel
|  |  | 6 | Structural Steel works
|  |  | 7 | MS inserts in concrete
|  |  | 8 | Expandable anchor bolts
|  |  | 9 | Embedded Parts-Pipe/Surface
|  |  | 10 | PVC Sleeves
|  |  | 11 | Core Cutting
|  |  | 12 | Grouting
|  |  | 13 | Sealing of construction joints
|  |  | 14 | pressure release GI pipe
|  |  | 15 | Bituminous expansion joint filler board
|  |  | 16 | Rebar anchoring / dowelling
|  |  | 17 | PRECAST DRAIN - R.C.C
|  |  | 18 | Chipping of raceway
|  |  | 19 | R.C.C. Hume pipes NP2 class
|  |  | 20 | HDPE PN-8 pipes for Rain water
|  |  | 21 | R.C.C chambers
|  |  | 22 | Cast iron manhole cover
|  |  | 23 | Ductile iron manhole cover
|  |  | 24 | RCC Chamber Cover
|  |  | 25 | Structural Glazing work
|  |  | 26 | Epoxy filling for Insert Plates
|  |  | 27 | Grouting of Base Plates
|  |  | 28 | Compressible fibre board/ Shalitex Board
|  |  | 29 | Injection grouting for cracks repair
|  |  | 30 | Injection grouting to old floor, Toilets
|  |  | 31 | Grouting the Holes to reduce porosity
D. Waterproofing works
| 1 | Providing & applying chemical waterproofing | 1 | Providing & Installing membrane waterproofing
| 2 | P&C of Kobah with Siporex Block | 2 | Providing & Installing Lightweight block waterproofing
|  |  | 3 | Providing & Installing brick bat coba waterproofing
|  |  | 4 | Providing and installing proprietary crystalline waterproofing
|  |  | 5 | laying proprietary chemical water proofing system consisting of polymer modified acrylic base coat
|  |  | 6 | Waterproofing system to Landscape areas
|  |  | 7 | 110mm thick proprietary terrace waterproofing
E. Masonry works
| 1 | P&C of light weight brick wall (siporex block) walls | 1 | Providing and constructing Autoclaved Aerated Concrete (AAC) block masonry | 1 | Providing and constructing Hollow block masonry wall | 1 | Providing and constructing Autoclaved Aerated Concrete (ACC) block masonry | 1 | Providing and constructing Hollow block masonry wall
| 2 | P&A of single coat backing plaster | 2 | Providing and constructing solid concrete block masonry | 2 | Providing and applying minimum 12 mm thick cement sand plaster | 2 | Providing and constructing solid concrete block masonry | 2 | Providing and applying minimum 12 mm thick cement sand plaster
| 3 | Debris filling to raise the flooring | 3 | Providing and constructing brick masonry |  |  | 3 | Providing and constructing brick masonry | 3 | Debris filling to raise the flooring
| 4 | Providing and constructing Hollow block masonry wall | 4 | Providing and constructing Random Rubble masonry |  |  | 4 | Providing and applying plaster with Ready mix cement mortar mix | 4 | White Artificial Brick pasting finished with approved paint
| 5 | Steps brickwork | 5 | Uncoursed Rubble masonry |  |  | 5 | Providing, preparing and plastering readymade proprietary Gypsum plaster
| 6 | Brick masonry chambers | 6 | Providing and applying plaster with Ready mix cement mortar mix |  |  | 6 | Providing and applying Skimming plaster
|  |  | 7 | Providing, preparing and plastering readymade proprietary Gypsum plaster |  |  | 7 | white cement based putty of average thickness 1 mm
|  |  | 8 | Providing and applying minimum 25 mm thick double coat cement sand plaster |  |  | 8 | Alltek / Birla or equivalent Putty to wall surfaces
|  |  | 9 | Providing and applying Skimming plaster |  |  | 9 | 6 to 8mm thick POP over Cement plaster
|  |  | 10 | Providing and applying minimum 12 mm thick cement sand plaster
|  |  | 11 | white cement based putty of average thickness 1 mm
|  |  | 12 | Alltek / Birla or equivalent Putty to wall surfaces
|  |  | 13 | 2 Coat 20MM thickness Water proofing plaster
|  |  | 14 | 6 to 8mm thick POP over Cement plaster
F. Dry wall & Partitions
| 1 | P&F of toughened glass partition | 1 | Dry wall partition system having STC rating of 55 and 2 hour fire resistance | 1 | Dry wall partition system Wall Lining for shower coming on wall-3 | 1 | Dry wall partition system having STC rating of 55 and 2 hour fire resistance | 1 | Double side Plywood Partition over M.S Framework ( MS frame work considered separately) | 1 | Fabrication and Installation of Corian Jali of 6 or 12 mm thickness.
|  |  | 2 | Solid Gypsum partition GI Framing | 2 | Fabrication and Installation of Corian Jali of 6 or 12 mm thickness. | 2 | Solid Gypsum partition GI Framing | 2 | Double side Plywood Partition over wooden Framework ( MS frame work considered separately) | 2 | 100mm thk Backlit Acrylic Partition finished with Wallpaper with Back Support in 19mm Thk. Ply
|  |  | 3 | Solid Gypsum partition Aluminium Framing | 3 | 12mm thick glass panel with wooden frame 19mm thick | 3 | Solid Gypsum partition Aluminium Framing | 3 | Single Glazed Partition | 3 | fixing Acoustic insulation to G.I./Wooden frame
|  |  | 4 | Rockwool Acoustic Insulation | 4 | Double side plywood partition over M.S Framework | 4 | Rockwool Acoustic Insulation | 4 | Kiosk front counter partition with openable shutters for access | 4 | Wooden Frame F/PLY 12mm
|  |  | 5 | Fire Rated Gypsum Cladding (Single layer on one side) | 5 | 100mm thk Ply Partition Supported on Aluminium Frame Work | 5 | Fire Rated Gypsum Cladding (Single layer on one side) |  |  | 5 | Sal wood frame with partition of 6mm plywood
|  |  | 6 | Flexi ply / curved partition | 6 | 100mm thk Backlit Acrylic Partition finished with Wallpaper with Back Support in 19mm Thk. Ply | 6 | Flexi ply / curved partition |  |  | 6 | Vertical Blinds made of glass fibre fabrics
|  |  | 7 | Single Glazed Partition | 7 | Veneer finished Partition Ply both side supported on aluminium frame work | 7 | Single Glazed Partition |  |  | 7 | Venetian Blinds made of tungsten alloy aluminium
|  |  | 8 | Double Glazed Partition | 8 | Veneer finished Box Panelling in 12mm thk Ply for column | 8 | Double Glazed Partition |  |  | 8 | Pleated Blinds made of polyester
|  |  | 9 | Fabrication and Installation of Corian Jali of 6 or 12 mm thickness. |  |  | 9 | Dry wall partition system of approved make and junctions sealed with approved fire sealants
|  |  | 10 | Glass panels with Wooden frame |  |  | 10 | Dry wall partition system with sound insulation including cavity filled-in with rock wool insulation
|  |  | 11 | Plywood partition with MS Frame |  |  | 11 | fixing Acoustic insulation to G.I./Wooden frame
|  |  | 12 | Dry wall partition system having STC rating of 44 and 30 min fire resistance with sound insulation including cavity |  |  | 12 | Wooden Frame F/PLY 12mm
|  |  | 13 | Dry wall partition system having STC rating of 43/44 and junctions sealed with approved sealants |  |  | 13 | Partition wall 95mm thick using 70mm Gypsteel Metal Studs with 12.5mm thk gypsum sheet
|  |  | 14 | Dry wall partition system having STC rating of 44/45 and junctions sealed |  |  | 14 | Gypsum Boxing up to false ceiling height using Gyproc Metal Studs
|  |  | 15 | Dry wall partition system having STC rating of 45 and 2 hour fire resistance with sound insulation including |  |  | 15 | Providing and fixing of Gypsum Partition
|  |  | 16 | Dry wall partition system having STC rating of 46 and 2 hour fire resistance with sound insulation |  |  | 16 | Fixing of Single Glazed Aluminium Partition
|  |  | 17 | Dry wall partition system having STC rating of 50 and 1 hour fire resistance with sound insulation |  |  | 17 | Fixing of Double Glazed Aluminium Partition
|  |  | 18 | Dry wall partition system of approved make and junctions sealed with approved fire sealants |  |  | 18 | Skin type of 12 mm thk Raw flexi Ply in 2 layers
|  |  | 19 | Dry wall partition system (Wall Lining for shower coming on wall |  |  | 19 | fixing Bison panel partition 12mm thick with all tools and tackles
|  |  | 20 | Dry wall partition system with sound insulation including cavity filled-in with rock wool insulation |  |  | 20 | fixing 1.20m Low height modular partition 12mm thick
|  |  | 21 | fixing Acoustic insulation to G.I./Wooden frame |  |  | 21 | Sal wood frame with partition of 6mm plywood
|  |  | 22 | Wooden Frame F/PLY 12mm |  |  | 22 | Fibre Cement Board Aerocon Partition Panels
|  |  | 23 | Partition wall 95mm thick using 70mm Gypsteel Metal Studs with 12.5mm thk gypsum sheet |  |  | 23 | Vertical Blinds made of glass fibre fabrics
|  |  | 24 | Gypsum Boxing up to false ceiling height using Gyproc Metal Studs |  |  | 24 | Venetian Blinds made of tungsten alloy aluminium
|  |  | 25 | Providing and fixing of Gypsum Partition |  |  | 25 | Pleated Blinds made of polyester
|  |  | 26 | fixing single layer of 12.5mm Fire rated Gypsum Board on one side on the existing framing
|  |  | 27 | Fixing of Single Glazed Aluminium Partition
|  |  | 28 | Fixing of Double Glazed Aluminium Partition
|  |  | 29 | Skin type of 12 mm thk Raw flexi Ply in 2 layers
|  |  | 30 | 100mm thk Ply Partition Supported on Aluminium Frame Work
|  |  | 31 | Backlit Acrylic Partition
|  |  | 32 | Veneer finished Partition in 12mm thk Ply both side
|  |  | 33 | Veneer finished Box Panelling in 12mm thk Ply
|  |  | 34 | fixing Bison panel partition 12mm thick with all tools and tackles
|  |  | 35 | fixing 1.20m Low height modular partition 12mm thick
|  |  | 36 | Sal wood frame with partition of 6mm plywood
|  |  | 37 | Fibre Cement Board Aerocon Partition Panels
|  |  | 38 | Vertical Blinds made of glass fibre fabrics
|  |  | 39 | Venetian Blinds made of tungsten alloy aluminium
|  |  | 40 | Pleated Blinds made of polyester
G. Floor.
| 1 | P&C of IPS flooring | 1 | Providing, and laying of vacuum dewatered floor (VDF) | 1 | Vitrified Tiles Front Desk Glazed Tile | 1 | homogeneous & abrasion resistant 2mm thick Vinyl Sheet | 1 | P&F of Vitrified tiles flooring | 1 | Providing, fixing approved chequered metal floor including all structural steel work
| 2 | P&L of Kotah Stone flooring | 2 | Road / Car Park Marking | 2 | Vitrified Tiles Service Area | 2 | high Laminated Wooden skirting with 2mm thick | 2 | P&F of Wooden flooring with Wooden beading all around | 2 | Providing, fixing approved GI Bird Mesh
| 3 | P&F of Vitrified tiles flooring | 3 | Laying Laminated Wooden flooring / natural wooden flooring | 3 | Providing and Fixing appvd vitrified tile flooring | 3 | machine mixing and laying in approved panels | 3 | Floor Mat ( Artificial Turf Type) | 3 | SS skirting
| 4 | Fixing of Italian Marble flooring | 4 | Supply & Fixing homogeneous & abrasion resistant Vinyl Sheet | 4 | Providing and Fixing appvd acp skirting fixed on plywood base | 4 | broken China-mosaic tiles | 4 | Raised wooden flooring -100 mm raised wooden flooring over MS Structure/ Wooden frame work
| 5 | P&A of Anti skid treatment on all areas flooring | 5 | Providing, fixing approved chequered metal floor including all structural steel work | 5 |  | 5 | POP ON VITRIFIED FLOORING | 5 | 8"X8" PRINTED TILES LAID IN PATTERN AS APPROVED
| 6 | P&F of Granite flooring | 6 | Providing, fixing approved GI Bird Mesh | 6 | Providing and Fixing of red artificial bricks of 8"x3" size pasted with adhesive | 6 | Laminated Wooden flooring with 2mm thick PU foam | 6 | IPS POLISHED CONCRETE FINISH AS APPROVED
| 7 | P&F of 304 grade 3mm thick SS Corner guard | 7 | Providing, and laying of screed | 7 | S/I of Granite Top finished (Black Galaxy Granite Natural ) over service Platform for black dog bar | 7 | Vitrified tile flooring | 7 | 6" THICK BLACK GRANITE PATTI FOR BORDER AS APPROVED
| 8 | P&F Carpet flooring | 8 | KERAKOLL or equivalent approved Screed System | 8 | Vitrified Tile for good time bar Mumbai airport |  |  | 8 | 4"X2" WOODEN FINISH ALUMINIUM HOLLOW SECTION @ 5"C/C AS APPROVED
| 9 | P&F wooden flooring | 9 | Self Levelling | 9 | P&F Slim Porcelain tile floor on existing ply base raised flooring for black door bar |  |  | 9 | WOODEN LAMINATE PASTED ON PLY PANELLING AS APPROVED
| 10 | Aluminium Trims | 10 | SS skirting |  |  |  |  | 10 | 8"X8" PRINTED TILES LAID IN PATTERN AS APPROVED
| 11 | P&F PVC Floor trap | 11 | Concrete Pavers Block |  |  |  |  | 11 | P&F SS Threshold
|  |  | 12 | footpath 60mm thick lacquer coated Concrete Pavers Block
|  |  | 13 | Marble stone skirting.Location ( Internal Staircases)
H. Wall Finishes/ Cladding.
| 1 | P&F of Veneer finished wooden panelling | 1 | P&C machine cut, machine polished Kota Stone flooring / wall cladding | 1 | P&F MS Framed structure as per design finished in Paint | 1 | Marble stone Dado. | 1 | P&F of Laminate panelling over Ply wood ( Ply wood measured separately) | 1 | Black and White Tiles for Angular Wall dado in appvd vitrified tiles
| 2 | P&F of Stucco Paint finished wooden panelling | 2 | Transition Profile | 2 | P&F wooden post made of Plywood and finished with laminate | 2 | Italian Marble Cladding | 2 | P&F of Back painted Glass panelling ( Ply wood measured separately) | 2 | Tile Cladding by slim Porcelain tile floor on existing ply base.
| 3 | P&F of Fabric finished wooden panelling | 3 | Marble stone Dado. | 3 | P&F of Ceramic Tile Cladding over wall | 3 | Black and White Tiles for Angular Wall dado in appvd vitrified tiles | 3 | P&F of Ceramic Tile Cladding over Ply using Adhesive ( Ply wood measured separately) | 3 | finished column supported on MS pole clad with ply and finished with laminate
| 4 | P&F of Mirror finished wooden panelling | 4 | Italian Marble Cladding | 4 | P&F of Laminate panelling over Ply wood with required frame work | 4 | Tile Cladding by slim Porcelain tile floor on existing ply base. | 4 | P&F SS Poles | 4 | Acrylic surface cladding for curry kitchen
| 5 | P&F of Onyx panelling having backlit provision | 5 | Black and White Tiles for Angular Wall dado in appvd vitrified tiles | 5 | P&F designer partition made of Ply and finished with laminate |  |  | 5 | P&F of Corian cladding over Ply wood ( Ply wood measured separately)
| 6 | P&F of plywood bulkhead | 6 | Tile Cladding by slim Porcelain tile floor on existing ply base. | 6 | Wooden wall panels with required frame work and finished with laminate on both sides, wooden louvers and coloured glass |  |  | 6 | P&F of Corian cladding over Ply wood ( Ply wood measured separately)
| 7 | P&F of Laminate panelling | 7 | finished column supported on MS pole clad with ply and finished with laminate | 7 | Wooden batten panel with laminate finish |  |  | 7 | P&F MS Framed structure as per design with MS wire mesh finished in Paint and Ply with laminate finish
| 8 | P&F of POP Punning | 8 | Acrylic surface cladding for curry kitchen | 8 | Subway tile cladding |  |  | 8 | P&F of wall paper of required pattern over Ply wood ( Ply wood measured separately)
| 9 | P&F of Wall paper over POP Punning | 9 | EPU Flooring of 3mm thickness | 9 | Providing and fixing of Front Charcoal Panel board on plywood |  |  | 9 | P&F of Ceramic Tile Cladding over Ply using Adhesive ( Ply wood measured separately), The tiles shall be painted with required colour
| 10 | P&F of Wall paper over Ply and framework | 10 | Wall Paper | 10 | Providing and applying average 12 mm thk. POP mirror smooth punning to walls |  |  | 10 | P&F brand stickering over the existing Ply
| 11 | P&F Wooden Skirting |  |  | 11 | Acrylic Solid Surface Treatment on ply backing for curry kitchen |  |  | 11 | ACP Cladding
| 12 | P&F Designer wall panelling with outer frame made of Ply boxing & finished in SS with brass coating and internal screen made of laser cut SS of 12mm thick finished with brass coating |  |  | 12 | Tile Cladding by slim Porcelain tile floor on existing ply base for back dog bar |  |  | 12 | ACP Jali
| 13 | P&F Glass panelling with 3m film up to 300mm from the floor level |  |  | 13 | 100x100mm finished column supported on MS pole clad with ply and finished with laminate for curry kitchen |  |  | 13 | Sparkle Finish ACP Cladding
| 14 | Single Glazed Partition with required patch fittings |  |  | 14 | Acrylic surface cladding for curry kitchen |  |  | 14 | Laminate skirting
| 15 | Onyx Wall Cladding with laminated frame all around |  |  | 15 | Black and White Tiles for Angular Wall dado in appvd vitrified tiles |  |  | 15 | Acrylic sheet
| 16 | Laminate beading over tile finish |  |  | 16 | Brick clad tile finished |  |  | 16 | Dark Grey ACP Skirting - 3" height
| 17 | Wooden architrave | [6 empty] | 17 | Black Granite Patti in Floor - 6" width
| 18 | Ply with paint finish
| 19 | Luggage rack finished in marble
| 20 | Mirror Panel
| 21 | Vanity Counter with Corian Top
| 22 | Full height Mirror panel
| 23 | Toilet Cubicles finished with laminate
| 24 | Granite Jambs
| 25 | Ply and wooden beading with paint finish
| 26 | Designer wall panel made of laser cut wooden panels with 50 X 50 mm Ms Frame
| 27 | P&F 3M film over glass
| 28 | Brick pattern in Ply and finished with paint
| 29 | P&F Laser cut design in Corian
| 30 | P&F Terracotta bricks over Plywood
| 31 | P&F Terracotta bricks with paint finish over Plywood
| 32 | P&F Picasso wall tile
| 33 | P&F Designer wall panelling made of Plywood and finished with SS and Brass coating
| 34 | P&F screen made of copper and wooden frame all around
| 35 | P&F Ceramic Dado
| 36 | P&F of Vitrified tiles dado
I. Ceiling Finishes
| 1 | P&L of POP Punning | 1 | Providing and creating trap door / access doors | 1 | Pergola Ceiling of required pattern made of Ply boxing finished with Laminate | 1 | Providing and creating trap door / access doors | 1 | Bison Board with Paint finish | 1 | Metal Rafter
| 2 | P&F of Flat false ceiling | 2 | Soft Fibre/Mineral Fibre Ceiling Tiles | 2 | P&F Gypsum ceiling with paint finish | 2 | Soft Fibre/Mineral Fibre Ceiling Tiles | 2 | Pergola Ceiling of required pattern made of SS Rods and Ply boxing finished with Laminate | 2 | Commercial ply for Light Fitting
| 3 | P&F of Flat false ceiling in 12mm thick Fire Retardant Acoustic Board | 3 | Random micro perforation METAL ceiling | 3 | Pergola Ceiling of required pattern made of Ply boxing finished with Laminate | 3 | SS Hollow Pipe for Hanging Light Fixtures | 3 | Pergola Ceiling of required pattern made of Ply boxing finished with Laminate | 3 | Commercial ply for Light Fitting
| 4 | P&F of pelmet | 4 | Metal Rafter / waffle Ceiling | 4 | P&F wooden ceiling made of Ply with required frame work and finished in laminate | 4 | Metal Rafter | 4 | M.S Pergola with paint finish
| 5 | P&F of lighting cove | 5 | Open ceiling with acoustic spray plaster | 5 | P&F Grid ceiling | 5 | Commercial ply for Light Fitting | 5 | P&F Gypsum ceiling with paint finish
| 6 | P&F of Gypboard panelling | 6 | Commercial ply for Light Fitting in ceiling Mineral Fibre | 6 | P&F Laminate ceiling as per design and pattern |  |  | 6 | P.O.P. Punning
| 7 | P&F of metalized grid ceiling | 7 | SS Hollow Pipe for Hanging Light Fixtures | 7 | Terracotta Ceiling |  |  | 7 | Designer Pipe ceiling as per detail
| 8 | P&F Laminate ceiling with Stretch fabric as per design and pattern | 8 | Acoustic wood wool board ceiling - 0.9 nrc(NOISE REDUCTION COEFFICIENT .) | 8 | Glass Purlins
| 9 | P&F Hanging Threads as per pattern over the Gypsum ceiling |  |  | 9 | Canopy Frame Border over Canopy having size-90x 115 frame
| 10 | P&F pelmet made of Plywood and finished with wall paper, SS strip provided at the bottom edge of the pelmet |  |  | 10 | MDF Jali
| 11 | Providing and fixing fabric panel of required thickness made of Wooden frame work and 19 mm plywood on both sides to form a double sided wooden partition of 200 mm thick . Ply surface shall be finished on both sides with fabric panel and SS Strip in between the panels . |  |  | 11 | S/I Veneer finished false ceiling in 12mm thk ply, supported in aluminium frame work for black dog bar
| 12 | Wooden baffle Ceiling |  |  | 12 | S/I MDF finished false ceiling in 12mm thk ply, supported on aluminium frame work
| 13 | Painting on True ceiling and Services lines - bare finished ceiling |  |  | 13 | Making of Cove (Size_200 x 100 Deep) in Gypsum board se ceiling for good time bar Mumbai
| 14 | Wooden pelmet
| 15 | Cove ceiling finished with wood and fabric
J. Doors and Ironmongery
| 1 | Single leaf door with door frame | 1 | Double leaf Solid Core flush door finishes with door frame | 1 | P&F of Single leaf flush shutter with frame and finished with laminate for Storage rooms | 1 | Hollow metal door | 1 | P&F of 1 m High & 45mm thick single leaf Service entry door finished with laminate | 1 | automated sliding glass door with ES 200 operator
| 2 | Double leaf glass door with frame made of ply and finished with ss and brass coating, shutters made of etched panels in brass finish sandwiched between 12mm glass with long brass handle on each shutters. | 2 | Supplying and fixing rolling shutters | 2 | Laminate Finished Flush Door(35mm) with Vision Panel | 2 | Glass Door | 2 | P&F of Single leaf flush shutter with frame and finished with Laminate for Storage rooms | 2 | Jambline in ply supported in wooden frame work
|  |  | 3 | Metal Fire door | 3 | Corian Finished Flap Door (25mm) | 3 | P&F OZONE MAKE PULL HANDLE OGH 1132X600 | 3 | Single leaf glass door of 12mm Toughened Glass. | 3 | Door Stopper
|  |  | 4 | Wooden fire door | 4 | Flush Door of 35mm thk with app. Laminated finished and 300mm dia vision glass panel. (Dim-780mm X 2100mm Ht) For kitchen | 4 | S&F OZONE MK SS TOP PATCH CAT NO-OPF2 | 4 | Glass Entrance of double Door in 12mm thick clear flawless Toughened Glass.
|  |  | 5 | Providing and fixing glass shower partitions | 5 | Flush swing Door of 25 mm thk-2way swing flush door for kitchen | 5 | S&F OZONE MK SS PIVOT CAT NO- OSSPF-GDP | 5 | Kiosk front counter partition with openable shutters for access
|  |  | 6 | Floor Spring Glass Door, OZONE Make | 6 | 42mm thk fire retardant marine grade flush door. | 6 | S&F OZONE MK SS BOTOM PATC CAT NO-OPF-3 | 6 | Kiosk signage band
|  |  | 7 | Automated Sliding Door - Glass | 7 | toughened glass panel with CEP treated, Door to have frosted vinyl film | 7 | S&F OZONE MK SS CORN PAT LOCK CATNO-OPL-1
|  |  | 8 | 40mm thick solid core flush shutter | 8 | S/ Making of jamb line (Size:- 60 x 450) in ply supported in wooden frame work for good time bar Mumbai | 8 | S&F OZONE MK SS DOOR H HANDl CATNO-OGH-5S
|  |  | 9 | GI Rolling Shutter
|  |  | 10 | Motorised Grill Type Rolling Shutter
|  |  | 11 | Fire Rated Rolling Shutters
|  |  | 12 | Fire rated non-metallic (wooden) fire door
|  |  | 13 | Double leaf Wire Mesh Doors
|  |  | 14 | Entrance double door 12mm thick Glass, Make Derma/ equivalent approved.
|  |  | 15 | P&F Ozone Make Pull Handle OH 1132X600
|  |  | 16 | S&F Ozone Mk Ss Top Patch Cat No-Opf2
|  |  | 17 | S&F OZONE MK SS PIVOT CAT NO- OSSPF-GDP
|  |  | 18 | S&F OZONE MK SS BOTOM PATC CAT NO-OPF-3
|  |  | 19 | S&FOZONE MK SS CORN PAT LOCK CATNO-OPL-1
|  |  | 20 | S&FOZONE MK SS DOOR H HANDl CATNO-OGH-5S
|  |  | 21 | Door Stopper
L. Painting
| 1 | Acrylic Emulsion Paint | 1 | P&A White wash to Walls, Ceiling soffits | 1 | Acrylic Emulsion Paint |  |  | 1 | Enamel paint - Asian Royale Paint
| 2 | P&A of Velvet touch Paint | 2 | P&A Cement Paint | 2 | P&A of Distemper Paint |  |  | 2 | Polished concrete texture Paint
| 3 | P&A of Black board paint | 3 | P&A Oil Bound Distemper | 3 | Brass Duco PU Finish for Laser Cut panel on Counter Front |  |  | 3 | Oil Paint for MS Pipes
| 4 | texture metal paint | 4 | P&A Low VOC Paint | 4
| 5 | P&A of Distemper Paint | 5 | P&A Lustre Paint
| 6 | P&A of Apex Paint | 6 | P&A Epoxy Paint
| 7 | P&A of Enamel Paint | 7 | P&A Black anticorrosive Bitumastic Paint for Pipes
| 8 | P&A of Clear Lacquered on ms framing | 8 | P&A Synthetic Enamel Paint for Pipes
| 9 | P&A of Enamel Metal Paint | 9 | P&A Fire Retardant Paint
| 10 | P&A of Stucco Paint | 10 | P&A Epoxy paint to Structural Steel
|  |  | 11 | P&A Enamel paint to Structural Steel
|  |  | 12 | P&A Black board paint
|  |  | 13 | P&A Red Oxide primer & Synthetic Enamel paint
|  |  | 14 | P&A Epoxy primer & Coal Tar paint
|  |  | 15 | P&A Creative Artwork painting
|  |  | 16 | P&A Wall paper
N. Other Miscellaneous / Special Items
| 1 | Providing and fixing SS column guards | 1 | SS Hand rail | 1 | 125mm x 25mm x 750mm Height Vinyl Film Finished Aluminium Railing
| 2 | Wooden railing with MS designer pattern | 2 | Glass Railing | 2 | 18 Gauge Brushed Finished SS Edge guard for Full Height Partition
|  |  | 3 | MS Railing
| 3 | Blinds | 4 | Providing and fixing MS column guards
|  |  | 5 | Providing and fixing metal louvers
|  |  | 6 | Providing and fixing in position the PVC coated steps
|  |  | 7 | Heavy Duty Cast Iron manhole cover
|  |  | 8 | Providing and fixing in position heavy duty M.S. Grating
|  |  | 9 | Provide and supplying Subsoil drainage system
|  |  | 10 | PVC Strip Curtain
|  |  | 11 | Manpower for House Keeping
|  |  | 12 | Cleaning for Construction Site Area & Floor
|  |  | 13 | Shifting & Lifting of Equipment's with Hydra, Boom Lifters, etc.
|  |  | 15 | Heavy duty PVC Mat
|  |  | 16 | SUPPLY OF UNSKILLED LABOUR
|  |  | 17 | S.S. Coat Hook
|  |  | 18 | NOTICE BOARD, white acrylic sheet
|  |  | 19 | Curtains for Frisking Area
|  |  | 20 | Cordoning of area … by hard wood
|  |  | 21 | Powder Coated Aluminium Angle
|  |  | 22 | GI Corner Edge Angle guard
|  |  | 23 | Stainless steel Railing
|  |  | 24 | Aluminium angle … on the existing vitrified tile edge column edge as edge protection
|  |  | 25 | Washable Woven Synthetic Fibre Carpet
|  |  | 26 | Flocked Carpet rolls flooring
|  |  | 27 | Slotted Angle Storage Rack - 5 Shelf
|  |  | 28 | SS STORAGE RACK - 5 SHELF
|  |  | 29 | Temporary Flex for Cordoning of area
|  |  | 30 | White flex partitioning … for cordoning off portions of store
|  |  | 31 | Metal Rack
|  |  | 32 | Loading/ Unloading of vehicle at site
|  |  | 33 | Shelving and racking units
|  |  | 34 | Hiring of crane for lifting heavy equipment's like condensers, Chillers, DG …
|  |  | 35 | Dock Leveller of 15 Tonnes capacity
|  |  | 36 | Fire/ Welding blanket
|  |  | 37 | Welding work … Miscellaneous work
|  |  | 38 | Bare Aluminium sections
|  |  | 39 | Scaffolding / centering
|  |  | 40 | GI corrugated sheets
|  |  | 41 | GI corrugated sheets 2mm or 3mm thick, for barricading
P. Geotechnical Investigation
|  |  | 1 | Mobilization and demobilisation … Rig
|  |  | 2 | Cleaning of bushes
|  |  | 3 | Drilling in soil and collection of soil samples
|  |  | 4 | Drilling hard rock … upto 25 mtr depth
|  |  | 5 | Drilling hard rock ... upto 25 mtr to 30 mtr depth.
|  |  | 6 | SPT in soil.
|  |  | 7 | Preservation of soil and rock sample in core box.
|  |  | 8 | Laboratory Testing of Rock Sample.
|  |  | 9 | Laboratory Testing of Soil Samples
|  |  | 10 | Direct shear test
|  |  | 11 | Chemical Tests (soil)
|  |  | 12 | Chemical Tests (ground water)
|  |  | 13 | Preparation and submission of Factual Report

## Matrix - Direct Supply
FEBRUARY 2020
TRAVEL FOOD SERVICES
BOQ STANDARDISATION, IMPLEMENTATION AND COST CONSULTANCY
# | Lounge |  |  |  | Food Court |  |  |  | Kiosk
| # | Existing Items | # | Proposed New (Additional) Items | # | Existing Items | # | Proposed New (Additional) Items | # | Existing Items | # | Proposed New (Additional) Items
A. C& I Works
B. Services Works

## A. Dismantling
FEBRUARY 2020
TRAVEL FOOD SERVICES
BOQ STANDARDISATION, IMPLEMENTATION AND COST CONSULTANCY
SR. NO. | WBS | WBS Level1 | WBS Level 2 | SHORT ITEM DESCRIPTION | LONG ITEM DESCRIPTION | UOM | Basic Rate of Material | Supply Rate | Fixing Rate | Total Rate (Supply +Fixing) | Total Amount
GENERAL NOTES
a |  |  |  |  | Please refer to "Exhibit A - Basic rate of material" for the applicable base rates of materials
c |  |  |  |  | Items of works shall to be read in conjunction with Drawings, Specifications, Contractual terms and conditions and Trade Preambles to this BOQ as included in the RFP.
d |  |  |  |  | The quantities mentioned in the BOQ is tentative and may increase or decrease. Payment shall be restricted to the quantum of work executed and measured as per the defined mode of measurement.
e |  |  |  |  | The Mode of Measurement (in order of priority) is as follows:
(i) As defined in relevant item in the BOQ
(ii) As defined in the specification
(iii) As defined in IS-1200 (latest version) for relevant trade.
(iv) if mode is not defined in (i), (ii) and (iii), the standard industry practice shall be adopted.
Items of work and trade preambles are essential parts of the bill of quantities and are to be taken as mutually explanatory of one another. Requirement occurring in one is binding as though occurring in both. In resolving conflicts, discrepancies, errors or omissions as regards trade preambles & bill of quantities the following order of precedence shall be used but subject to PRIORITY OF DOCUMENTS as included in General Conditions of Contract: a. General Notes as included in this bill of quantities. b. Trade Preambles as included in RFP. c. Item Description as included in this bill of quantities.
1. |  |  |  |  | DISMANTLING WORK
1.1 | Civil | Dismantling |  |  | Dismantling and demolishing existing structure or part of it, inclusive of all fittings and fixtures and taking away to approved locations or sorting / stacking of salvageable material as per directions of PM, cleaning of debris up to place of disposal as approved by local authority & in fashion as directed or stored as directed by PM, required strengthening and providing safety measures during demolition, providing temporary partitions, obtaining insurance for work and labour, doing breaking during non working hours of office to avoid any hindrance to offices functioning, accounting for required security checks, providing and maintaining required tools and tackle, coordinating with the Architect, Structural Consultant, PM all complete. No extra claim shall be allowed on the method of dismantling adopted for any type of structural member. Damage caused to structure or part thereof which is not supposed to be dismantled, during the process of dismantling the required portions shall be made good by the Contractor at his own cost. | Cu m
1.1.1 |  |  | RCC | RCC members | Dismantling and demolishing any R.C.C. structure, member, etc., in any thickness and size manually/ by mechanical means including stacking of steel bars and disposal of unserviceable material within 50 metres lead as per direction of Engineer - in- charge. | Cu m | [5 empty] | MCGM -PAGE NO.180 ITEM Code . R2-CS-DD-2
1.1.2 |  |  | PCC | PCC members | Dismantling and demolishing any PCC (Plain Cement Concrete) structure, member, etc., in any thickness and size manually/ by mechanical means including disposal of unserviceable material within 50 metres lead as per direction of Engineer - in- charge. | Cu m
1.1.3 |  |  | Chipping Concrete | CHIPPING CONCRETE SURFACE | CHIPPING CONCRETE SURFACE, including LABOUR CHARGES FOR CHIPPING OF CONCRETE SURFACE UPTO 50MM THICKNESS MANUALLY & DISPOSING THE DEBRIS AS DIRECTED BY ENGINEER-IN-CHARGE | Sq m
1.1.4 |  |  | Brick bat coba | Removing brick bat coba | Removing brick bat coba including stacking the spoils as directed with all leads, lifts etc., complete. | Cu m | [5 empty] | DSR -PAGE NO.378 ITEM Code . 1525
1.1.5 |  |  | Brick work | Breaking & demolishing brick masonry/concrete blocks | Dismantling and demolishing brick/ block work in lime or cement mortar including plaster, paint, etc. manually/ by mechanical means including stacking of serviceable material and disposal of unserviceable material within 50 metres lead as per direction of Engineer-in-charge. | Cu m | [5 empty] | MCGM -PAGE NO.180 ITEM Code .R2-CS-DD-3
1.1.6 |  |  | UCR/CR work | Dismantling and demolishing uncoursed/ coursed rubble masonry | Dismantling and demolishing uncoursed/ coursed rubble masonry work in lime or cement mortar including plaster, paint, etc. manually/ by mechanical means including stacking of serviceable material and disposal of unserviceable material within 50 metres lead as per direction of Engineer-in-charge. | Cu m
1.1.7 |  |  | Existing Plaster | Removing existing Plaster from walls | Removing existing Plaster from walls where the wall is to be retained, including providing necessary scaffolding and collecting the debris in a specified location in the store for disposal. (Note: Disposal of all non-salvageable Items generated during the process is considered to be included) | Sq m
1.1.8 |  |  | Reinforcement bars | Cutting Reinforcement bars | Cutting Reinforcement bars with appropriate method including stacking, etc. complete. | MT
1.1.9 |  |  | Steel work | Cutting Structural steel members | Dismantling Structural steel work in single, Built-up, etc. in any section including dismembering and stacking within 50 metres lead etc. complete. | MT | [5 empty] | MCGM -PAGE NO.182 ITEM Code .R2-CS-DD-13 to R2-CS-DD-17
1.1.10 |  |  | Shutter, grills, etc. | Steel work in rolling shutters, grills, gates | Dismantling steel work in rolling shutters, grills, gates, fencing, hoardings, etc. including all accessories, fixtures, fastenings, etc. including dismembering and stacking within 50 metres lead, etc. complete. | Sq m
1.1.11 |  |  | Wooden floor | Breaking and removing Wooden flooring | Dismantling wooden floor/ planking including beams, joists, etc., stacking the materials as directed with all leads, lifts etc. complete. | Sq m | [5 empty] | DSR -PAGE NO.378 ITEM Code . 1531
1.1.12 |  |  | Existing Flooring | Existing Stone / Ceramic / CC Flooring | Dismantling & Removing of existing Stone / Ceramic / CC Flooring or dado, with backing coat including skirting, riser and treads from areas as directed and carting away all debris from site and cleaning of site, etc. complete. | Sq m | [5 empty] | MCGM -PAGE NO.220 ITEM Code .R2-CS-DD-64
1.1.13 |  |  | Wooden or AC partitions | Wooden or A.C. partition | Removing wooden or A.C. partition including frame work and stacking the materials as with all leads, lifts etc. complete. | Sq m | [5 empty] | DSR -PAGE NO.378 ITEM Code . 1528
1.1.14 |  |  | Wooden trellies work | Removing teak wood trellies work | Removing teak wood trellies work with frame including stacking the materials as directed with all leads, lifts etc. complete. | Sq m | [5 empty] | DSR -PAGE NO.378 ITEM Code . 1529
1.1.15 |  |  | Wooden or A.C. Ceiling | Dismantling flat wooden or A.C. Sheet ceiling | Dismantling flat wooden or A.C. Sheet ceiling with frame work including stacking the materials as directed with all leads, lifts etc. complete. | Sq m | [5 empty] | DSR -PAGE NO.377 ITEM Code . 1517
1.1.16 |  |  | wooden Board | Dismantling wooden boardings | Dismantling wooden boardings in lining of walls and partitions and planking's in ceiling, eaves or barge board, eaves plate, excluding supporting members but including stacking within 50 metres le | [6 empty] | MCGM -PAGE NO.184 ITEM Code .R2-CS-DD-34
1.1.16 a |  |  |  | upto 10mm thick | Up to 10 mm thick | Sq m
1.1.16 b |  |  |  | 10mm to 25mm | Thickness above 10 mm up to 25 mm | Sq m
1.1.16 c |  |  |  | 25mm to 40mm | Thickness above 25 mm up to 40 mm | Sq m
1.1.17 |  |  | Door/Window | Door/Window Dismantling | Dismantling doors, windows, fanlight and clerestory windows (steel or wood) shutter including chowkhats, architrave, holdfasts etc. complete and stacking within 50 metres lead, etc. complete. | Sq m | [5 empty] | MCGM -PAGE NO.181 ITEM Code . R2-CS-DD-8
1.1.18 |  |  | Glazing and false ceiling | Removing Existing Glazing Work | Dismantling aluminium/ Gypsum partitions, doors, windows, fixed glazing and false ceiling including disposal of unserviceable surplus material and stacking of serviceable material with in 50 meters lead as directed by Engineer-in-charge. | Sq m | [5 empty] | MCGM -PAGE NO.186 ITEM Code . R2-CS-DD-51
1.1.19 |  |  | Glazing work | REMOVING of GLASS glazing | Removing of Glass from single Glazed, GLAZING SYSTEM AND REFIXING THE SAME WITH TAPE, SILICON SEALANT OF APPROVED MAKE, INCLUDING ALL ACCESSORIES, SCAFFLODING, LABOUR, ETC.COMPLETE AS PER DIRECTION OF EIC | Sq m
1.1.20 |  |  | Toughed Glass Panels | Toughed Glass Panels/ Doors | Removal of Toughened Glass Panels/ Doors with all tools and tackles, PPEs, etc. Complete as per the instruction of EIC. | Sq m
1.1.21 |  |  | Glass door | Glass door of any size | Removal of glass door of any size with all tools and tackles, PPEs, etc. as per the instruction of EIC. removing the damaged glass panes/ plain glass, etc. of any thickness from teak wood or aluminium or steel door, window, ventilator, show case, cup boards, shutter and partition (fixed or openable) and disposing the removed items at the designated places, etc. complete, as directed by the Engineer in charge. | Sq m
1.1.22 |  |  | Rolling shutter | Rolling shutter | Dismantling of rolling shutter Including removing guide channel, hood removal & breaking of 300mm high wall above opening to increase size of opening. Job also includes transportation & deposit of rolling shutter in good condition to store and disposal of debris outside area as directed by E.I.C. Civil enabling jobs done for rectification shall be measured & paid separately. | Sq m
1.1.23 |  |  | False ceiling | False ceiling with support channels | Dismantling of False ceiling with support channels & Changing wire, including shifting of debris & stacking at one place, including all consumables as required, complete in all respect & as directed by EIC. | Sq m
1.1.24 |  |  | ACP | ACP panels | Removing existing ACP panelling, etc. complete, as directed by Engineer In Charge. | Sq m
1.1.25 |  |  | ACP | ACP CLADDING | Removal/ Dismantling of damaged ACP cladding including removal of supporting structure and all accessories etc. complete as directed by EIC | Sq m
1.1.26 |  |  | Plumbing pipes | plumbing pipes | Removal of plumbing pipes | RMT
1.1.27 |  |  | Plumbing pipes | G.I. pipes internal exposed | Removing G.I. pipes internal exposed of any size including fittings etc. complete | RMT | [5 empty] | MCGM -PAGE NO.188 ITEM Code .R2-CS-DD-81
1.1.28 |  |  | Plumbing pipes | G.I. pipes internal concealed | Removing G.I. pipes internal concealed of any size including fittings etc. complete, as directed by EIC. | RMT | [5 empty] | MCGM -PAGE NO.188 ITEM Code .R2-CS-DD-82
1.1.29 |  |  | Electrical | Electrical conduits | Removal of electrical conduits of any size including fittings etc. complete, as directed by EIC. | RMT
1.1.30 |  |  | Sanitary ware | Existing sanitary ware | Removal of Existing sanitary ware of any size including fittings etc. complete, as directed by EIC. | NOS.
1.1.31 |  |  | Misc. type | Misc. types under Lsm qty. | Dismantling of Misc. types under Lsm qty. | LS
1.1.32 |  |  | Platform | Platform erection | Platform erection at all levels | LS
1.1.33 |  |  | Scaffolding | Erection of scaffolding | Erection of scaffolding including all fixtures & fastenings, etc. complete, as directed by EIC. | Cu m
TOTAL OF DISMANTLING WORK

## B.Excavation & Filling
FEBRUARY 2020
TRAVEL FOOD SERVICES
BOQ STANDARDISATION, IMPLEMENTATION AND COST CONSULTANCY
SR. NO. | WBS | WBS Level1 | WBS Level 2 | SHORT ITEM DESCRIPTION | PARTICULARS | UOM | Basic Rate of Material | Supply Rate | Fixing Rate | Total Rate (Supply +Fixing) | Total Amount
GENERAL NOTES
a |  |  |  |  | Please refer to "Exhibit A - Basic rate of material" for the applicable base rates of materials
c |  |  |  |  | Items of works shall to be read in conjunction with Drawings, Specifications, Contractual terms and conditions and Trade Preambles to this BOQ as included in the RFP.
d |  |  |  |  | The quantities mentioned in the BOQ is tentative and may increase or decrease. Payment shall be restricted to the quantum of work executed and measured as per the defined mode of measurement.
e |  |  |  |  | The Mode of Measurement (in order of priority) is as follows:
(i) As defined in relevant item in the BOQ
(ii) As defined in the specification
(iii) As defined in IS-1200 (latest version) for relevant trade.
(iv) if mode is not defined in (i), (ii) and (iii), the standard industry practice shall be adopted.
Items of work and trade preambles are essential parts of the bill of quantities and are to be taken as mutually explanatory of one another. Requirement occurring in one is binding as though occurring in both. In resolving conflicts, discrepancies, errors or omissions as regards trade preambles & bill of quantities the following order of precedence shall be used but subject to PRIORITY OF DOCUMENTS as included in General Conditions of Contract: a. General Notes as included in this bill of quantities. b. Trade Preambles as included in RFP. c. Item Description as included in this bill of quantities.
2. |  |  |  |  | EARTH WORK
2.1 | Civil | Excavation | Soil excavation | Mass Excavation in all kinds of soil, wet or dry | Mass Excavation in all kinds of soil, wet or dry (such as yellow murrum, hard murrum/gravel or mixture of any kind, etc.), in loose and slushy condition, including soft rock, to the required level by mechanical equipments (JCB / Poclain) for foundation trenches, rafts of walls, basements, plinths, including stacking of material with premises or disposing off surplus excavated material outside premises (payable separately as per item 2.3 below) as directed by PM all complete as detailed in specification and conforming to safety norms at all times. The rate shall include dewatering by bailing/pumping out water to keep the site dry at all times, making temporary stepping / sloping, shoring with planking, strutting, sectioning, trimming, dressing of sides, levelling or grading, cleaning, removing and excavating loose pockets and consolidating them by backfilling as directed by the PM. Further Rate shall include manual excavation and final dressing to arrive at required level. Rate to include all cost royalty and other miscellaneous expenses. Mode of Measurement - By levels (initial & final of the area under excavation)
2.1.1 |  |  |  | upto 5.00m depth | i) Up to 5.00m depth from designated Ground level. | Cu m
2.1.2 |  |  |  | 5m to 10m depth | ii) Above 5.00m up to 10.00m depth | Cu m
2.1.3 |  |  |  | 10m to 15m depth | ii) Above 10.00m up to 15.00m depth | Cu m
2.2 | Civil | Excavation | Hard rock/ boulders | Mass Excavation in hard rock / boulders(more than ½ Cum in size)/concrete (PCC or RCC) | Mass Excavation in hard rock / boulders(more than ½ Cum in size)/concrete (PCC or RCC) by chiselling to the required level by mechanical equipments (JCB / Poclain) for foundation trenches, rafts of walls, basements, plinths, including stacking of material with premises and/or disposing off surplus excavated material outside premises (stacking & disposal payable separately as per item 2.3 below) as directed by PM all complete as detailed in specification and conforming to safety norms at all times. The rate shall include dewatering by bailing/pumping out water to keep the site dry at all times, making temporary stepping / sloping, shoring with planking, strutting, sectioning, trimming, dressing of sides, levelling or grading, cleaning, removing and excavating loose pockets and consolidating them by backfilling as directed by the PM. Further Rate shall include manual excavation and final dressing to arrive at required level. Rate to include all cost royalty and other miscellaneous expenses. Mode of Measurement - By levels (initial & final of the area under excavation)
2.2.1 |  |  |  | upto 5.00m depth | i) Up to 5.00m depth from designated Ground level. | Cu m
2.2.2 |  |  |  | 5m to 10m depth | ii) Above 5.00m up to 10.00m depth | Cu m
2.2.3 |  |  |  | 10m to 15m depth | ii) Above 10.00m up to 15.00m depth | Cu m
2.3 | Civil | Excavation | Trial Pits | Trial Pits excavation | Excavation in any type of earth for Trial pits with Manual means or mechanical means, etc. complete, as directed by Engineer-In-Charge. | Cu m
2.4.1 | Civil | Disposal | Excavated materials | Disposal of the excavated materials | Disposal of the excavated materials by mechanical means including loading, transporting and unloading etc. complete as directed by EIC. Mode of measurement: By levels in excavation | Cu m
2.4.2 |  | Disposal | Premises to the dumping ground | Outside Client's premises to the dumping ground identified/managed by the Contractor | Disposal of the excavated materials by mechanical means, outside Client's premises to the dumping ground identified/managed by the Contractor including obtaining all necessary statutory permissions like debris management and paying charges thereof, Tyre washing before the trucks leaving the Client's premises etc. complete, as directed by EIC. | Cu m
2.5 | Civil | Stacking | Excavated materials | Stacking excavated materials | Properly stacking the excavated materials within Client's premises including spreading as required, etc. complete as directed by EIC. | Cu m
2.6 | Civil | Filling/ Embankment | In plinths, area levelling etc. |  | Filling with approved good quality earth in plinths, area levelling etc. in layers each not exceeding 200mm in depth, breaking clods, watering, compacting each layer with vibratory compactor and at inaccessible places with wooden/steel rammers to achieve 95% proctor density at optimum moisture content; dressing up embankments; if required, bailing / pumping out of water to keep site dry while back filling; costs includes conveyance of all materials, labour, machinery etc. complete as per direction of the PM to his entire satisfaction.
2.6.1 |  |  | In plinths, area levelling etc. | selected excavated earth | a) With selected excavated earth available within project premises. | Cu m
2.6.2 |  |  | In plinths, area levelling etc. | Approved earth from outside. | b) Providing and filling with approved earth from outside the project premises. | Cu m
2.6.3 |  |  | In plinths, area levelling etc. | Approved sand | c) Providing and filling with approved sand. | Cu m
2.7 | Civil | Soling | Soling 230mm thick |  | Providing and laying soling 230 mm thick over well compacted murum fill in the basement, grade slab, footing, plinth beam, walls area as directed using approved quality rubble stones including dewatering, hand packing of smaller size stones, filling balance voids with stone dust and compaction of the soling layer with mechanical vibratory compactor etc. complete including dewatering if required, complete to satisfaction of PM.
2.7.1 |  |  |  | Filling with excavated material | a) With rubble collected from within project premises | Sq m
2.7.2 |  |  |  | Filling with outside material | b) With approved spotless rubble brought from outside the project premises. | Sq m
2.8 | Civil | Anti termite | Chemical emulsion | Injecting chemical emulsion for pre-constructional anti-termite treatment | Supplying and injecting chemical emulsion for pre-constructional anti-termite treatment and creating a continuous chemical barrier under and all-round the column, foundation, wall trenches, junction of wall and floor, along the external perimeter of building, expansion joints, over the top surface of consolidated earth on which apron is to be laid, surroundings of pipes and conduits complete. Work to be carried out confirming to IS : 6313 (Part II) and to the satisfaction of the PM. (Plinth area in plan of the building at ground floor only shall be measured for payment). The antitermite treatment shall be provided in layers starting from below foundations up to plinth level. The chemical and dosages along with proposed methodology shall be submitted prior starting of work to the approval of owner's/ consultants as required. | Sq m
2.9 | Civil | Dewatering | Dewatering the pits, trenches, areas | Dewatering the pits , trenches, areas as directed at all levels and at all locations | Dewatering the pits , trenches, areas as directed at all levels and at all locations. The rate to include dewatering using mechanical means. The item of dewatering during the excavation works will not be payable under this item. The rate also to include all tools, tackles, consumables and discharge pipe of required size for discharging water up to designated location at all heights and locations as directed. The contractor will have to maintain joint record of pump operations jointly with Client, for actual work of hours of dewatering machines. | Hp-Hrs
TOTAL OF EARTH WORK

## C. Structural
FEBRUARY 2020
TRAVEL FOOD SERVICES
BOQ STANDARDISATION, IMPLEMENTATION AND COST CONSULTANCY
SR. NO. | WBS | WBS Level1 | WBS Level 2 | SHORT ITEM DESCRIPTION | PARTICULARS | UOM | Basic Rate of Material | Supply Rate | Fixing Rate | Total Rate (Supply +Fixing) | Total Amount
GENERAL NOTES
a |  |  |  |  | Please refer to "Exhibit A - Basic rate of material" for the applicable base rates of materials
c |  |  |  |  | Items of works shall to be read in conjunction with Drawings, Specifications, Contractual terms and conditions and Trade Preambles to this BOQ as included in the RFP.
d |  |  |  |  | The quantities mentioned in the BOQ is tentative and may increase or decrease. Payment shall be restricted to the quantum of work executed and measured as per the defined mode of measurement.
e |  |  |  |  | The Mode of Measurement (in order of priority) is as follows:
(i) As defined in relevant item in the BOQ
(ii) As defined in the specification
(iii) As defined in IS-1200 (latest version) for relevant trade.
(iv) if mode is not defined in (i), (ii) and (iii), the standard industry practice shall be adopted.
Items of work and trade preambles are essential parts of the bill of quantities and are to be taken as mutually explanatory of one another. Requirement occurring in one is binding as though occurring in both. In resolving conflicts, discrepancies, errors or omissions as regards trade preambles & bill of quantities the following order of precedence shall be used but subject to PRIORITY OF DOCUMENTS as included in General Conditions of Contract: a. General Notes as included in this bill of quantities. b. Trade Preambles as included in RFP. c. Item Description as included in this bill of quantities.
Mode of Measurement: The contractor will have to prepare and submit bar bending schedule prior to start of reinforcement work for approval of owner/ consultant as directed. The approved BBS, duly verified at site, shall form the basis of payment to the Contractor. The actual quantity of consumed in reinforcement bars, pins, chairs, spacers and authentic / approved laps provided shall be measured & paid. No additional quantity shall be considered for payment with regards to rolling margin or wastage.
[5 empty] | High yield strength deformed TMT bars conforming to IS:1786 with FE = 500 N/sq.mm | MT
3. |  |  |  |  | STRUCTURAL WORK
CONCRETE WORK
3.1 | Civil | Concrete | PCC | PCC M15 | Providing, machine mixing and laying M15 grade plain cement concrete (PCC) of required thickness manufactured out of maximum size of aggregates as 20 mm for foundation, rafts, plinth beams, at plinth level, levelling course and all locations, etc. (minimum cementitious content shall be as specified in the IS Code and as approved); including compacting, curing, required shuttering and its removal, dewatering where required and vibrating, cleaning, preparing surfaces, junctions, etc.; complete at all depths and leads as per the drawing and to entire satisfaction of the PM. [Cement consumption constant shall be as per approved design mix] | Cu m
3.2 | Civil | Concrete | PCC by plum concrete | Plum concrete M15 | Providing and laying plum concrete course in plain cement concrete M15 grade at required locations and levels, average thickness 300 mm with rubble volume up to 30% of total plum concrete volume, using maximum size of plum 230mm and aggregates of 40 mm and below as per specifications with aggregate stone in average size and shape with necessary compaction including centring, dewatering, curing & cleaning etc. complete. [Cement consumption constant shall be as per approved design mix] | Cu m
3.3.1 |  | Concrete | High performance controlled concrete |  | Designing, providing, transporting and laying (Pumping/lifted) at the pour location for all the elements like Retaining walls, Footings, Rafts, Columns, Beams, Slabs, PT Slabs, Shear walls, RC walls, Staircases, Pedestals for equipments, Lintels, Bases of columns, Drop panels, Ramps, Ramp walls, etc.; concrete mix to confirm IS 456-2000/ international standards codes, with maximum cement contain allowed by IS 456; work shall be at all depths and height but excludes cost of shuttering (form work) and reinforcement. Work shall include compaction with vibrators curing , hacking the exposed faces where plaster is expected to be received, slabs/ rafts top surface to be power floated (where specified) or timber bottom finished or towel finished. The concrete should be using chemical admixture as approved by Consultants to enhance strength / workability. The super plasticizers of approved make shall be used to achieve workability consistency retardation etc. All work shall be done with due care to achieve homogeneous dense, smooth concrete of required slump. Also designed Concrete mix shall be robust to get consistent results. [Cement consumption constant shall be as per approved design mix]
3.3.1.1 |  |  |  | M60 Grade | For M60 Grade Concrete | Cu m
3.3.1.2 |  |  |  | M50 Grade | For M50 Grade Concrete | Cu m
3.3.1.3 |  |  |  | M40 Grade | For M40 Grade Concrete | Cu m
3.4 | Civil | Concrete Drain | PRECAST DRAIN - R.C.C |  | Providing and laying in position PRECAST DRAIN - R.C.C. drain channels of M20 grade with R.C.C. perforated covers of following sizes, including joints finished neatly with C.M. 1:2, curing, etc. complete, as directed by Engineer-In-Charge.
|  |  |  | 300mm - avg. depth 400mm | W = 300mm - avg. depth 400mm | Rmt
|  |  |  | 450mm - avg. depth 500mm | W = 450mm - avg. depth 500mm | Rmt
|  |  |  | 600mm - avg. depth 600mm | W = 600mm - avg. depth 600mm | Rmt
|  |  |  | 750mm - avg. depth 750mm | W = 750mm - avg. depth 750mm | Rmt
|  |  |  | 900mm - avg. depth 900mm | W = 900mm - avg. depth 900mm | Rmt
3.5 | Civil | Concrete Pipe | R.C.C. Hume pipes NP2 class |  | Providing and laying cement concrete pipe of IS 458:2003 NP-2 class of _____ mm diameter in proper line, level and slope including providing and fixing collars in cement mortar 1:2 and curing etc. complete, as directed by EIC.
|  |  |  | 300mm dia. | 300mm dia. | Rmt
|  |  |  | 450mm dia. | 450mm dia. | Rmt
|  |  |  | 600mm dia. | 600mm dia. | Rmt
3.6 | Civil | Concrete | RCC Chamber | R.C.C chambers of size 1500 x 1500 x 1500mm, M20 grade concrete | Providing and constructing R.C.C chambers of size 1500 x 1500 x 1500mm, M20 grade concrete with 1 No. of 900 x 900mm medium duty R.C.C cover each, including necessary scaffolding, centering, compacting by vibrator, finishing and curing etc. complete. with RMC concrete from Batch mix plant, as directed by Engineer-In-Charge. (Reinforcement will be paid in relevant item) | Nos.
FORM WORK
3.7 | Civil | Formwork | Pile concreting | Stripping the concrete of top of piles | Stripping the concrete of top of piles of all dia from stripping level to the cut off level or as directed, straightening or bending and cleaning projecting reinforcement to receive the pile cap/raft, disposal of the debris all complete up to satisfaction of the PM. | Nos.
3.8 | Civil | Formwork |  | Centering and shuttering for making chamfering in columns, beams, walls | Centering and shuttering for making chamfering in columns, beams, walls etc. with wooden battens of varying sizes & shape as shown in detail typical section drawing . The rate includes providing required battens fixed to ply shuttering with nails etc.at all heights complete as per design and drawing and direction of Engineer-in-Charge. The wooden batten shall be used for only 2(two) repetitions after first use, and any repetition after the first usage shall be taken up only after prior approval of the material by the Engineer-in-Charge for suitability for use in form finish concrete works (Architectural finishes) . Length of batten for chamfering shall be measured and paid for in this item. Extra over Item No. ____ above for supporting slabs and beams for height more than 3.65m (floor to floor) with requiring staging for every 2.0m increase as described below. The staging or formwork design shall be submitted to the Structural Consultant & PM for approval before proceeding to erect the same. | [6 empty] | MCGM PAGE NO-19, ITEM CODE - R2-CS-CW-34 RATE- 44
3.8.1 |  |  | Formwork |  | More than 3.65 m up to 5.65 m | Sq m
3.8.2 |  |  | Formwork |  | More than 5.65 m up to 7.65 m | Sq m
3.8.3 |  |  | Formwork |  | More than 7.65 m up to 9.65 m | Sq m
3.8.4 |  |  | Formwork |  | Column double height | Sq m
3.8.5 |  |  | Formwork |  | Drain | Sq m
REINFORCEMENT WORK
3.9 | Civil | Steel Reinforcement | Grade Fe-500 D | All members other than Piles | Providing and fixing Steel reinforcement of Fe 500 D grade, including material, fabricating as per IS-2502, transporting, storing, de-coiling, straightening, cutting, bending, spirally hooping and placing in position at all locations, levels, including all labour, equipments, supplies, incidentals, sampling and testing as prescribed in IS codes including all charges thereon for requisite tests, supervision and binding with 18 gauge approved quality GI annealed binding wire. The measurement shall be as per IS 1200 Part- and unit weight shall be derived as mentioned in IS 1786. The rate shall include cost of PVC / concrete cover blocks (of same grade of Concrete, ASTRA fibre or equivalent approved), chairs, spacers, pins, couplers (16mm and above) / laps (below 16mm) to be provided as per specifications and as detailed in Structural drawings. (Couplers for standard laps shall not be paid extra)
3.9.1 | Civil | Steel Reinforcement | Grade Fe-500 D | RCC Cast-in-situ Piles | Supply and placing in position high strength deformed steel bars reinforcement of grade Fe-500 D conforming to IS:1786 (latest version) for RCC Cast-in-situ piles for full length of pile including transporting the same from source to site of work, straightening, cleaning, decoiling, cutting, bending to required shape and lengths as per details, binding with 16 SWG black soft annealed binding wire, supplying and placing with proper cover blocks, supports, chairs, spacers, welding, if required, to form a grid cage etc., complete as per instruction of the Engineer-in-Charge (steel supplied by contractor at his own cost and duly approved by Engineer in charge) | MT | [5 empty] | MCGM PAGE NO-126, ITEM CODE - R2-CS-PLG-5.0 RATE- 64518
3.1 | Civil | Steel reinforcement | Parallel threaded couplers | fixing approved quality and brand mechanical parallel threaded couplers | Providing and fixing approved quality and brand mechanical parallel threaded couplers for additional approved laps permitted in BBS (Couplers for standard laps shall not be paid extra) for reinforcement wherever specified in the drawings for continuation / splicing of bars as recommended by the manufacturers. The item includes machining the reinforcing bars to match the threads of the couplers.
3.10.1 |  |  |  |  | a) 16 mm dia | Nos.
3.10.2 |  |  |  |  | b) 20 mm dia | Nos.
3.10.3 |  |  |  |  | c) 25 mm dia | Nos.
3.10.4 |  |  |  |  | d) 32 mm dia | Nos.
3.10.5 |  |  |  |  | e) 40 mm dia | Nos.
STRUCTURAL STEEL
3.11 | Civil | Structural Steel | All structural steel work | Preparing shop drawings, obtaining Structural Consultant's approval, supplying, fabricating | Preparing shop drawings, obtaining Structural Consultant's approval, supplying, fabricating in accordance with IS:800, delivering at site, hoisting and fixing in position at all locations and levels, including all temporary staging and supporting work and making all structural steel work in accordance with the design, drawings prepared by the Consultants. The rate of steel work shall include cutting, grinding, machining, assembly, welding, jointing, of single / building up new sections with anchors, angles, beams, canopy, supports, column, trenches angel protections, trench covers etc., cost of fasteners (nuts, bolts and washers), pre-heating the sections to temperatures up to 250oC if thickness of the section is equal to or more than 25 mm. Fabrication will involve connections using plates, channels and angles, gusset plate, foundation bolts, cleats, fasteners, stiffeners etc. as per drawing, steel conforming to IS : 226 and IS : 2062 with minimum yield strength of 250 Mpa and up to 355 Mpa. . a) All structural steel in the form of plates, angels, channels, RS joists etc. shall conform to IS : 2062. | MT
3.12 | Civil | Concrete | inserts in concrete | Fabricating and installing inserts in concrete in the form of mild steel angles, flats, plates, angle frames, sleeves in M.S. and G.I. | Supplying, fabricating and installing inserts in concrete in the form of mild steel angles, flats, plates, angle frames, sleeves in M.S. and G.I. as per details given by services consultants, etc. with anchors in the form of rods or flats including welding anchors, lifting hooks, rungs, templates etc., also including forming partial pockets in the concrete along with the embedment's of the bolts, inserts etc. | MT
3.13 | Civil | Concrete | Mechanical anchor | Anchor bolts (Hilti) in concrete | Providing and fixing expandable anchor bolts (Hilti) in concrete including drilling, cleaning the holes, ramming the bolts in the holes in accordance with IS and manufacturer’s specifications for fixing plates or other steel members to already cast concrete surfaces etc. complete as per satisfaction of the PM.
3.13.1 |  |  |  |  | a) 10 mm core diameter | Nos.
3.13.2 |  |  |  |  | b) 12 mm core diameter | Nos.
3.13.3 |  |  |  |  | c) 16 mm core diameter | Nos.
3.13.4 |  |  |  |  | d) 20 mm core diameter | Nos.
3.13.5 |  |  |  |  | e) 25 mm core diameter | Nos.
3.14 | Civil | Masonry | Chemical anchor | Anchor bolts (Fischer) in masonry | Providing and fixing expandable anchor bolts (Fischer) in Masonry including drilling, cleaning the holes, ramming the bolts in the holes in accordance with IS and manufacturer’s specifications for fixing plates or other steel members to already cast concrete surfaces etc. complete as per satisfaction of the PM.
3.14.1 |  |  |  |  | a) 10 mm core diameter | Nos.
3.14.2 |  |  |  |  | b) 12 mm core diameter | Nos.
3.14.3 |  |  |  |  | c) 16 mm core diameter | Nos.
3.14.4 |  |  |  |  | d) 20 mm core diameter | Nos.
3.14.5 |  |  |  |  | e) 25 mm core diameter | Nos.
3.15 | Civil | Structural Steel | Glazing | fixing Structural Glazing work | Providing and fixing Structural Glazing work for façade, etc. as per drawing and as directed by Engineer-In-Charge. Semi unitised Structural Glazing.
3.15.1 |  |  |  |  | Semi unitised Glass Panels | Sqm
3.15.2 |  |  |  |  | 24mm DGU glass | Sqm
3.15.3 |  |  |  |  | Automatic Sliding Door | Nos.
3.15.4 |  |  |  |  | Patch fitting Doors | Nos.
3.15.5 |  |  |  |  | Glass Canopy | Sqm
3.15.6 |  |  |  |  | MS Fabrication | Kgs
3.16 | CIVIL | MESH | MESH | 16G WELDMESH W/APRV STR FRM 0-3MT HT | Providing and fixing 16 gauge weld mesh of size 1/2" x 1/2" to 11/2" x l 1/2" as applicable and as per drawing with MS Angle size of 50x50x6mm and MS flat size of 30x3 mm at Max. spacing of 0.5m c/c. both directions including cutting, fabricating and fixing with anchors at floor and ceiling in alignment or welding with side supports complete as per instruction. Rate to include two coats of painting with approved shade synthetic enamel paint over two coats of red oxide.etc. complete and as directed by Engineer in charge.upto 3m level. | Sq. m
EMBEDDED PARTS-PIPE/SURFACE
3.17 | Civil | Plumbing & Fabricating | Embedded Parts-Pipe/Surface | Embedded Parts / Sleeves made out of mild steel angles / channels / hollow / solid rods / pipes (GI-C class) / plates /heavy duty PVC /UPVC & CPVC Sleeves | Providing and fabricating, Placing Embedded Parts / Sleeves made out of mild steel angles / channels / hollow / solid rods / pipes (GI-C class) / plates /heavy duty PVC /UPVC & CPVC Sleeves of length up to 30 cm of following diameters all as per drawing/directions and placing during concreting as per drawings / directions at all levels and locations. Cost of providing reinforcement around the sleeves shall be paid under the item of reinforcement. (Length upto 30 cm)
3.17.1 |  |  | Primer for Surface | Zinc Chromate primer | Mild steel with a coat of Zinc Chromate primer | Each
3.17.2 |  |  | Material used | Galvanised Iron | Galvanised Iron | Each
3.17.3 |  |  | Steel used | Stainless Steel | Stainless Steel of SS304 grade | Each
3.17.4 |  |  | PVC Pipe | Rigid PVC waste pipe | Up to 50mm dia | Each
3.17.5 |  |  | PVC Pipe | Flexible PVC waste pipe | Up to 50mm dia | Each
3.17.6 |  |  | PVC Pipe | Rigid PVC waste pipe | Above 50mm to 100mm dia | Each
3.17.7 |  |  | PVC Pipe | Flexible PVC waste pipe | Above 50mm to 100mm dia | Each
3.17.8 |  |  | PVC Pipe | Rigid PVC waste pipe | Above 100mm to 150mm dia | Each
3.17.9 |  |  | PVC Pipe | Flexible PVC waste pipe | Above 100mm to 150mm dia | Each
3.17.10 |  |  | UPVC Pipe | Rigid UPVC pipe | Up to 50mm dia | Each
3.17.11 |  |  | UPVC Pipe | Rigid UPVC pipe | Above 50mm to 100mm dia | Each
3.17.12 |  |  | UPVC Pipe | Rigid UPVC pipe | Above 100mm to 150mm dia | Each
3.17.13 |  |  | CPVC Pipe | CPVC pipe For Concealed work, | Up to 50mm dia | Each
3.17.14 |  |  | CPVC Pipe | CPVC pipe For External work | Above 50mm to 100mm dia | Each
3.17.15 |  |  | CPVC Pipe | CPVC pipe For External work | Above 100mm to 150mm dia | Each
3.18.1 | Civil | Plumbing & Fabricating | HDPE PN-8 | HDPE PN-8 pipes for Rain water | HDPE PN-8 pipes for Rain water of following sizes, with excavation
3.18.2 |  |  |  |  | Dia = 250mm - avg. depth excavation of 600mm | Rmt
3.18.3 |  |  |  |  | Dia = 300mm - avg. depth excavation of 750mm | Rmt
3.18.4 |  |  |  |  | Dia = 450mm - avg. depth excavation of 900mm | Rmt
3.18.5 |  |  |  |  | Dia = 600mm - avg. depth excavation of 1200mm | Rmt
CORE CUTTING
3.19 | Civil | Services, utilities | Core Cutting | Drilling or Core cutting horizontal, vertical or inclined holes | Drilling or Core cutting horizontal, vertical or inclined holes in reinforced cement concrete and / or hard rock of following sizes for a depth / length up to 25 cm at all levels and locations as per directions of the PM.
3.19.1 |  |  |  |  | Up to 25mm dia | Nos.
3.19.2 |  |  |  |  | Above 25mm to 50mm dia | Nos.
3.19.3 |  |  |  |  | Above 50mm to 75mm dia | Nos.
3.19.4 |  |  |  |  | Above 75mm to 100mm dia | Nos.
3.19.5 |  |  |  |  | Above 100mm to 150mm dia | Nos.
3.2 | Civil | Services, utilities | Manhole cover | Ductile iron manhole cover | Providing and fixing Ductile iron manhole cover of Light/ Medium/ Heavy duty with frame of any size over inspection chamber etc. complete, as directed by Engineer-In-Charge. | Kgs
3.21 | Civil | Services, utilities | Manhole cover | RCC Chamber Cover | RCC Chamber Cover 900 x 600 (Heavy duty) with frame | Nos
` |  |  |  |  | GROUTING
3.22 | Civil | Grouting | Grout | grouting with non-shrink grout | Providing and grouting with non-shrink grout of as per manufacturer’s recommendations of approved quality and make. | Kg
3.23 | Civil | Grouting | Joint sealing, construction joints | Sealing of construction joints in basements, below ground level, etc. | Providing and fixing hydrophilic water sealing materials of assorted profiles at construction joints at different locations during the construction of Basement Raft RCC and peripheral RCC Retaining wall and also construction joints at other water retaining structures including creating necessary nominal trapezoidal key shape in the formwork finish or by mason’s finish, including applying suitable adhesives and sealants as recommended and supplied by the approved manufacturer (Hydrotite of M/s. Water Seal India Pvt. Ltd. or equivalent approved) for proper and highly secure bonding with substrate, rough / smooth and wet / dry, proper splicing and jointing at corners, T, L and X junctions using suitable cyanoacrylate glue, at all such locations as directed by PM. | Rmt
3.24 | Civil | Grouting | Pipe Grouting | Pipes shall be grouted using cement grout in 1:1 proportion | Providing and fixing pressure release GI pipe, 50 mm dia, placed @ 3.0 m c/c in both the directions. The pipe shall rest on PCC, below basement raft slab and shall extent at least 0.3 m above the finished basement 2 level. Pipes shall be grouted using cement grout in 1:1 proportion of cement & water along with non shrink compound as per manufacturers specification etc. complete. | Rmt
3.25 | Civil | Grouting | Pipe Grouting | Pipes shall be grouted using cement grout in 1:1 proportion | Providing and fixing pressure release GI pipe, 75 mm dia, placed @ 3.0 m c/c in both the directions. The pipe shall rest on PCC, below basement raft slab and shall extent at least 0.3 m above the finished basement 2 level. Pipes shall be grouted using cement grout in 1:1 proportion of cement & water along with non shrink compound as per manufacturers specification etc. complete. | Rmt
3.26 | Civil | Concrete | Expansion joint | Installation of Bituminous filler board | Supply and installation of Bituminous impregnated premoulded preformed expansion joint filler board conforming to IS 1838 part (I) specification for preformed filler boards shall be of approved quality and thickness at designated locations, joint system shall be in accordance with the contract drawings and requirements of the specifications. The joints should be designed utilizing extruded elastomeric seals and Zinc coated steel beds for exterior quality with adjustable openings size as shown in drawings and manufactured by expamet or equivalent approved shall be used. Gauge and size shall be as per recommendations of manufacturer. The material shall be such that it provides a low profile Expansion Joint System to accommodate new or existing construction, floor to floor condition in Buildings, and low stress application areas. Elastomeric seals shall be available with cellular profile and side lugs into the corresponding extrusion cavity without assistance from fasteners and able to remain flat at all times during normal movement cycles, particularly at full closure. It shall be a complete system that exhibits a flush or suitable transition between opposing slabs and adjacent finish floor surfaces that complies with Standard guidelines. Provision of to have watertight joint is mandatory requirement.
3.26.1 |  |  |  |  | Beam | Sq m
3.26.2 |  |  |  |  | slab | Rmt
3.26.3 |  |  |  |  | column | Sq m
3.27 | Civil | Concrete | Expansion joint | Compressible fibre board/ bituminous pad/ Shalitex Board in expansion joint, | Providing and filling _____ mm thick compressible fibre board/ bituminous pad/ Shalitex Board in expansion joint, etc. complete, as per drawings and technical specifications, as directed by Engineer-In-Charge.
3.27.1 |  |  |  |  | 20mm/25mm thick | Sqm
3.27.2 |  |  |  |  | 12mm thick | Sqm
3.28 | Civil | Structural Steel | Grouting of Base plates, etc. | Laying free flowing, high strength, shrinkage compensating ready-mix cement based grout | Providing & laying free flowing, high strength, shrinkage compensating ready-mix cement based grouts, for grouting of base plates of steel columns, rails, equipment base plates, pockets etc. with GP2 grout of Fosroc or equivalent, etc. complete, as directed by Engineer-In-Charge. | Cu m
3.29 | Civil | Concrete | Epoxy grout | Injecting epoxy grout | Providing and injecting epoxy grout including structuring of cracks in the body of slab, girder, or any structural member, etc. fixing inlet tube arrangement including cost of materials, machinery required for the work labour charges etc. complete, as directed by Engineer-In-Charge. (2kg of grout is considered per hole) | Nos.
3.3 | Civil | Concrete | Epoxy grout | Epoxy filling for MS Insert Plates | Providing and laying Epoxy filling for Insert Plates in RCC Beam, etc. complete, as directed by Engineer-In-Charge. | Kg
3.31 | Civil | Concrete/ Masonry | Grout for repair | Injection grouting method to old floor | Providing leak proof treatment by Injection grouting method to old floor without removing tiles of W.C., bath, with cement sand proportion of 1:1.5 and waterproofing compound at 2 kg/bag of cement mixed in 35 litres of water including drilling holes in required position grouting with above mixed solution and ceiling etc. complete, as directed by Engineer-In-Charge. | Litre
3.32 | Civil | Concrete/ Masonry | Grout to reduce porosity | Grouting the holes to reduce the porosity of concrete / Masonry | Providing and grouting the holes by Poly Ceramic Cementitious i.e. NicGrout G 06 or equivalent + 53 grade cement material of as per requirement to reduce the porosity of concrete / Masonry structure and to increase the strength of structure using grouting pipes , grouting m/c, mixer etc. and all relevant safety with all leads and lifts, material, machinery, labour, etc. Complete as per specification and as directed by Engineer-In-Charge. | Kgs
TOTAL OF STRUCTURAL WORK

## F. Dry wall
FEBRUARY 2020
TRAVEL FOOD SERVICES
BOQ STANDARDISATION, IMPLEMENTATION AND COST CONSULTANCY
SR. NO. | WBS | WBS Level1 | WBS Level2 | SHORT ITEM DESCRIPTION | PARTICULARS | UOM | Basic Rate of Material | Supply Rate | Fixing Rate | Total Rate (Supply +Fixing) | Total Amount
GENERAL NOTES
a |  |  |  |  | Please refer to "Exhibit A - Basic rate of material" for the applicable base rates of materials
c |  |  |  |  | Items of works shall to be read in conjunction with Drawings, Specifications, Contractual terms and conditions and Trade Preambles to this BOQ as included in the RFP.
d |  |  |  |  | The quantities mentioned in the BOQ is tentative and may increase or decrease. Payment shall be restricted to the quantum of work executed and measured as per the defined mode of measurement.
e |  |  |  |  | The Mode of Measurement (in order of priority) is as follows:
(i) As defined in relevant item in the BOQ
(ii) As defined in the specification
(iii) As defined in IS-1200 (latest version) for relevant trade.
(iv) if mode is not defined in (i), (ii) and (iii), the standard industry practice shall be adopted.
Items of work and trade preambles are essential parts of the bill of quantities and are to be taken as mutually explanatory of one another. Requirement occurring in one is binding as though occurring in both. In resolving conflicts, discrepancies, errors or omissions as regards trade preambles & bill of quantities the following order of precedence shall be used but subject to PRIORITY OF DOCUMENTS as included in General Conditions of Contract: a. General Notes as included in this bill of quantities. b. Trade Preambles as included in RFP. c. Item Description as included in this bill of quantities.
8 |  |  |  |  | DRY WALL SYSTEM
8.1 | CIVIL | Partition wall, Dry Wall | Dry wall /Gyp Partition | Dry wall systems made out of Gypsum boards | Designing, providing, installing Dry wall systems made out of Gypsum boards for various types and locations as detailed in Architectural drawings and as per approved manufacturer's specifications. Further system including providing supports for framing of doors / windows or any openings and strengthening of doors / windows including required fittings and fixtures. Also including making shop drawings for prior approval of Architect / PM. System shall be installed as per manufacturer's specifications and detailed in the drawing at all heights, depths and leads to the entire satisfaction of the PM.
8.2 | CIVIL | Partition wall, Dry Wall | Dry wall /Gyp Partition | 2 hour fire resistance with sound insulation | Dry wall partition system having STC rating of 55 and 2 hour fire resistance with sound insulation in cavity filled-in with rock wool insulation of approved make and junctions sealed with approved fire sealants as per manufacturer's specifications. System shall be installed as per manufacturer's specifications and detailed in the drawing at all heights, depths and leads to the entire satisfaction of the PM. (All occupancy to common area) | Sq m
Wall Type : Wall 1, 154mm thick, 120Min Fire rating, 55dB RW Acoustic
8.3 | CIVIL | Partition wall, Dry Wall | Dry wall /Gyp Partition | 30 min fire resistance with sound insulation | Dry wall partition system having STC rating of 44 and 30 min fire resistance with sound insulation including cavity filled-in with rock wool insulation of approved make and junctions sealed with approved fire sealants as per manufacturer's specifications. System shall be installed as per manufacturer's specifications and detailed in the drawing at all heights, depths and leads to the entire satisfaction of the PM. (Room to room) | Sq m
Wall Type : Wall 2, 102mm thick, 30Min Fire rating, 44dB RW Acoustic
8.4 | CIVIL | Partition wall | Dry wall /Gyp Partition | Dry wall partition system having STC rating of 43/44 | Dry wall partition system having STC rating of 43/44 and junctions sealed with approved sealants as per manufacturer's specifications. System shall be installed as per manufacturer's specifications and detailed in the drawing at all heights, depths and leads to the entire satisfaction of the PM. (Room to bath) | Sq m
Wall Type : Wall 3, 95mm thick, 43 / 44dB RW Acoustic
8.5 | CIVIL | Partition wall | Dry wall /Gyp Partition | Dry wall partition system having STC rating of 44/45 | Dry wall partition system having STC rating of 44/45 and junctions sealed with approved sealants as per manufacturer's specifications. System shall be installed as per manufacturer's specifications and detailed in the drawing at all heights, depths and leads to the entire satisfaction of the PM. (Bath to bath) | Sq m
Wall Type : Wall 4, 88mm thick, 44 / 45dB RW Acoustic
8.6 | CIVIL | Partition wall | Dry wall /Gyp Partition | Dry wall partition system having STC rating of 45 and 2 hour fire resistance | Dry wall partition system having STC rating of 45 and 2 hour fire resistance with sound insulation including cavity filled-in with rock wool insulation of approved make and junctions sealed with approved fire sealants as per manufacturer's specifications. System shall be installed as per manufacturer's specifications and detailed in the drawing at all heights, depths and leads to the entire satisfaction of the PM. (Shaft to dry area) | Sq m
Wall Type : Wall 8, 105mm thick, 120Min Fire rating, 45dB RW Acoustic
8.7 | CIVIL | Partition wall | Dry wall /Gyp Partition | Dry wall partition system having STC rating of 43/44 and junctions sealed with approved sealants | Dry wall partition system having STC rating of 43/44 and junctions sealed with approved sealants as per manufacturer's specifications. System shall be installed as per manufacturer's specifications and detailed in the drawing at all heights, depths and leads to the entire satisfaction of the PM. (Ledge wall on Wall-3) | Sq m
Wall Type : Wall 8, 95mm thick, 43 / 44dB RW Acoustic & Ledge wall of 200mm thick
8.8 | CIVIL | Partition wall | Dry wall /Gyp Partition | Dry wall partition system having STC rating of 46 and 2 hour fire resistance with sound insulation | Dry wall partition system having STC rating of 46 and 2 hour fire resistance with sound insulation including cavity filled-in with rock wool insulation of approved make and junctions sealed with approved fire sealants as per manufacturer's specifications. System shall be installed as per manufacturer's specifications and detailed in the drawing at all heights, depths and leads to the entire satisfaction of the PM. (Shaft to wet area) | Sq m
Wall Type : Wall 9, 105mm thick, 120Min Fire rating, 46dB RW Acoustic
8.9 | CIVIL | Partition wall | Dry wall /Gyp Partition | Dry wall partition system having STC rating of 44/45 and junctions sealed with approved sealants | Dry wall partition system having STC rating of 44/45 and junctions sealed with approved sealants as per manufacturer's specifications. System shall be installed as per manufacturer's specifications and detailed in the drawing at all heights, depths and leads to the entire satisfaction of the PM. (Ledge wall on Wall-4) | Sq m
Wall Type : Wall 9, 88mm thick, 44 / 45dB RW Acoustic & Ledge wall of 200mm thick
8.1 | CIVIL | Partition wall | Dry wall /Gyp Partition | STC rating of 50 and 1 hour fire resistance with sound insulation | Dry wall partition system having STC rating of 50 and 1 hour fire resistance with sound insulation including cavity filled-in with rock wool insulation of approved make and junctions sealed with approved fire sealants as per manufacturer's specifications. System shall be installed as per manufacturer's specifications and detailed in the drawing at all heights, depths and leads to the entire satisfaction of the PM. (Occupancy to occupancy Wet area secure wall) | Sq m
Wall Type : Wall 5, 122.80mm thick, 60Min Fire rating, 50dB RW Acoustic
8.11 | CIVIL | Partition wall | Dry wall /Gyp Partition | STC rating of 50 and 1 hour fire resistance with sound insulation | Dry wall partition system having STC rating of 50 and 1 hour fire resistance with sound insulation including cavity filled-in with rock wool insulation of approved make and junctions sealed with approved fire sealants as per manufacturer's specifications. System shall be installed as per manufacturer's specifications and detailed in the drawing at all heights, depths and leads to the entire satisfaction of the PM. (Occupancy to occupancy Wet area secure wall) | Sq m
Wall Type : Wall 6, 122.80mm thick, 60Min Fire rating, 50dB RW Acoustic
8.12 | CIVIL | Partition wall | Dry wall /Gyp Partition | Dry wall partition system of approved make and junctions sealed with approved fire sealants | Dry wall partition system of approved make and junctions sealed with approved fire sealants as per manufacturer's specifications. System shall be installed as per manufacturer's specifications and detailed in the drawing at all heights, depths and leads to the entire satisfaction of the PM. (Ledge wall on RCC) | Sq m
Wall Type : Wall 7, 200mm thick
8.13 | CIVIL | Partition wall | Dry wall /Gyp Partition | junctions sealed with approved fire sealants | Dry wall partition system of approved make and junctions sealed with approved fire sealants as per manufacturer's specifications. System shall be installed as per manufacturer's specifications and detailed in the drawing at all heights, depths and leads to the entire satisfaction of the PM. (Ledge wall on Wall-3) | Sq m
Wall Type : Wall 6 - ledge wall of 200mm thick
8.14 | CIVIL | Dry Wall | Wall Lining | Wall Lining for shower coming on wall | Dry wall partition system (Wall Lining for shower coming on wall-3 as per manufacturer's specifications. System shall be installed as per manufacturer's specifications and detailed in the drawing at all heights, depths and leads to the entire satisfaction of the PM. (Wall Lining for shower coming on wall-3) | Sq m
Wall Type : Wall 10, 102mm thick
8.16 | CIVIL | Dry Wall | Dry wall /Gyp Partition | sound insulation including cavity filled-in with rock wool insulation | Dry wall partition system with sound insulation including cavity filled-in with rock wool insulation of approved make and junctions sealed with approved fire sealants as per manufacturer's specifications. System shall be installed as per manufacturer's specifications and detailed in the drawing at all heights, depths and leads to the entire satisfaction of the PM. (Dry area Shaft wall) | Sq m
Wall Type : Wall 12, 102mm thick, 120Min Fire rating, 45dB RW Acoustic
8.17 | CIVIL | Dry Wall | Dry wall /Gyp Partition | sound insulation including cavity filled-in with rock wool insulation | Dry wall partition system with sound insulation including cavity filled-in with rock wool insulation of approved make and junctions sealed with approved fire sealants as per manufacturer's specifications. System shall be installed as per manufacturer's specifications and detailed in the drawing at all heights, depths and leads to the entire satisfaction of the PM. (Wet area Shaft wall) | Sq m
Wall Type : Wall 13, 102mm thick, 120Min Fire rating, 45dB RW Acoustic
8.18 | CIVIL | Dry Wall | Dry wall /Gyp Partition | sound insulation including cavity filled-in with rock wool insulation | Dry wall partition system with sound insulation including cavity filled-in with rock wool insulation of approved make and junctions sealed with approved fire sealants as per manufacturer's specifications. System shall be installed as per manufacturer's specifications and detailed in the drawing at all heights, depths and leads to the entire satisfaction of the PM. (Secure wall-Wet area Shaft wall) | Sq m
Wall Type : Wall 14, 102mm thick, 120Min Fire rating, 45dB RW Acoustic
8.19 | CIVIL | Partition Wall | Dry wall /Gyp Partition | Acoustic insulation to G.I./Wooden frame | Providing & fixing Acoustic insulation to G.I./Wooden frame partition of 50mm thick Rock Wool of approved make of density 64kg/m³ blanket wrapped in RP tissue suitably affixed to partition framework using where necessary GI binding wire, duct tape as indicated in the drawing. Mode of measurement- Finished Flooring level to true Ceiling level (3620mm) | Sq m
8.2 | CIVIL | Frame work | Wooden Frame | Wooden Frame F/PLY 12mm Thk | Pro & Fix Wooden Frame F/PLY 12mm Thk·only Wooden frame works as specified above. | Sq m
8.21 | CIVIL | Partition Wall | Dry wall /Gyp Partition 95 mm thk | Partition wall 95mm thick using 70mm Gypsteel Metal Studs with 12.5mm thk gypsum sheet | Providing and fixing in position Partition wall 95mm thick using 70mm Gypsteel Metal Studs with 12.5mm thk gypsum sheet on both sides. Providing and fixing in position Non Fire Rated Partition partition wall using 70 mm Gypsteel Metal Studs (70S 50)at 600mm CRS fixed to the floor with 72mm Gypsteel channel at centres not exceeding 500mm C/C and top with 72mm Gypsteel Deep Flange Channel (72 DC 50), the wall shall be fixed with 1 layer of 12.5 mm thick gypsum sheet on both sides fixed with using 25mm gypstel drywall screws 300mm c/c as directed by Engineer-In-charge. | Sq m
8.22 | CIVIL | Partition Wall | Gypsum Boxing | P/FIXGYPSUM BOX FLS CELNG GYPRC MTL STD | Providing and fixing in position Gypsum Boxing upto false ceiling height using Gyproc Metal Studs (50S 50) at 600mm CRS fixed to the floor with 52mm Gyproc channel at centres not exceeding 500mmC/C and top with 52mm Gyproc Deep Flange Channel (72 DC 60), the wall shall be finished on outside with single layer of 12.5 mm thick Gypsum and finished good to receive directly painting over the exposed surfaces etc., complete all as per drawings and as directed by Engineer-in-charge. | Sq m
8.23 | CIVIL | Partition Wall | Gypsum Partition | Gypsum Partition | Providing and fixing of Gypsum Partition framing consist of 48mm GI steel stud of 0.55mm thk with 36mm flange on either side placed at 610mm c/c spacing . Partition framework to be secured to floor, structural ceiling and nearest structural member using 50mm floor and ceiling channel ( 0.55mm thick having equal flanges of 32mm made of GI Steel) and to have shadow line in 12mm x 12mm x 1.2mm thk aluminium L angle as per details. Mode of measurement- Finished Flooring level to true Ceiling level (3620mm) | Sq m
8.24 | CIVIL | Dry Wall | Gypsum Board | Gypsum Board on one side on the existing framing | Providing and fixing single layer of 12.5mm Fire rated Gypsum Board on one side on the existing framing in line and level screw fixed with 25mm drywall screws @ 300mm c/c with staggered joints to avoid through joints and finished with proprietary supplied jointing tape and compound as per manufacturer's specification. Joints to be sand papered to achieve a smooth and seamless finish. Mode of measurement- Finished Flooring level to true Ceiling level (3620mm) | Sq m
8.25 | CIVIL | Partition Wall | Glazed Aluminium | Single Glazed Aluminium Partition | Providing and Fixing of Single Glazed Aluminium Partition System of proprietary Aluminium section (70mm x 38mm section width-Black anodized as per phase 1 works) using Top, Side & bottom section as per details. The glazing to be formed out of 12mm thick clear toughened glass inside as per details. The glass to be butt jointed with 2 to 3 mm edge chamfer & edge polishing all around. The butt joint of the glass shall be sealed using proprietary glass to glass section as per manufacturer's specifications. | Sq m
8.26 | CIVIL | Partition Wall | Glazed Aluminium | Double Glazed Aluminium Partition | Providing and Fixing of Double Glazed Aluminium Partition System of proprietary Aluminium section (70mm x 38mm section width-Black anodized as per phase 1 works) using Top, Side & bottom section as per details. The glazing to be formed out of 10mm thick outside + 12mm thk clear toughened glass inside as per details. The glass to be butt jointed with 2 to 3 mm edge chamfer & edge polishing all around. The butt joint of the glass shall be sealed using proprietary glass to glass section as per manufacturer's specifications. | Sq m
8.27 | C & I | Partition Wall | Jali | Corian Jali | Supplying, Fabrication and Installation of Corian jali of _____ mm thickness, applied on Sides, anywhere wall, Logo, etc., to minimise material usage and facilitate installation a corner block of corian should be made square (Butt) rather than mitred. The edges to be joined should be straight, smooth and clean, joints should only be made with joint Adhesive for Corian. All corners of a cutout must be rounded to 5mm radius and the edges smoothed, both on top & bottom, all around a cutout. "L" & "U" shaped corners need smooth 5mm radius inside corner, etc. complete and as directed by Engineer-In-Charge.
8.27.1 | C & I | Partition Wall | Jali |  | 6mm thickness | Sq m
8.27.2 | C & I | Partition Wall | Jali |  | 12mm thickness | Sq m
8.28 | C & I | Partition Wall | glass panel | glass panel with height of floor | Providing and Fixing of 12mm thick glass panel with wooden frame 19mm thick as partition wall, etc. complete and as directed by Engineer-In-Charge | Sq m
8.29 | CIVIL | Dry Wall | Raw flexi Ply | Skin type of 12 mm thk Raw flexi Ply in 2 layers | P/F Skin type of 12 mm thk Raw flexi Ply in 2 layers on either sides over frame work w/dry wall screws at 230mm c/c. This would be up to 50mm above False ceiling level from FFL.This would be fixed straight without any specific pattern and hence achieve maximum yield. Cost of skinning to include making of necessary cutouts for Electrical / AC ducting other conduiting and outlets. Note: skinning to go upto structure slab level | Sq m
8.3 | C & I | Partition Wall | wooden panel | wooden panel with 1.2m height | Providing and Fixing Double side plywood partition over M.S Framework (MS frame work considered Separately) etc. Complete and as directed by Engineer-In-Charge. | Sq m
8.31 | C & I | Partition Wall | Ply Partition | 100mm thk Ply Partition Supported on Aluminium Frame Work | Providing and fixing 100mm thk Ply Partition Supported on Aluminium Frame Work | Sq m
8.32 | C & I | Partition Wall | Backlit Acrylic Partition | 100mm thk Backlit Acrylic Partition finished with Wallpaper | Providing and fixing 100mm thk Backlit Acrylic Partition finished with Wallpaper with Back Support in 19mm Thk. Ply as per detail | Sq m
8.33 | C & I | Partition Wall | Veneer finished | Veneer finished Partition in 12mm thk Ply both side Size:- 850mm x 2800mm | Providing and fixing 75mm Thk Veneer finished Partition in 12mm thk Ply both side supported on aluminium frame work. PT1-Size:-1700mm x 2800mm - 1 Nos, PT2,PT3,PT4- Size:- 850mm x 2800mm - 3 Nos. | Sq m
8.34 | C & I | Partition Wall | Veneer finished | Veneer finished Box Paneling in 12mm thk Ply Size:- 950 x 950 x 2600ht. | Column Treatment:-S/I of Veneer finished Box Panelling in 12mm thk Ply , supported in approx. 200-250 deep wooden/Ply frame work as per design and detail. Type of panelling as follows, VP5- Size:- 950 x 950 x 2600ht. | Sq m
8.35 | C & I | Partition Wall | counter partition with openable shutters | front counter partition with openable shutters for access using 19mm marine plywood / blackboard | front counter partition with openable shutters for access-Providing and Fixing Low Height storage of 48" height using 19mm marine plywood / blackboard for shutters, shelves & divider panel & 8mm marine plywood for back ply & finished with appvd tile/ laminate as per the design complete with 6 inch toughened glass band with hardware, locks etc. Job to include cost of labour, material, cartage, loading, unloading, glazing, hardware, adhesives/resins, edge band, etc. | Sq m
8.36 | C & I | Partition Wall | Bison panel | Bison panel partition 12mm thick | Providing and fixing Bison panel partition 12mm thick with all tools and tackles, PPE's etc. complete as per the instruction of Engineer-In-Charge . Detail scope as per the Contract. | Sq m
8.37 | C & I | Partition Wall | Low height modular partition | 1.20 m Low height modular partition 12mm thick | Providing and fixing 1.20m Low height modular partition 12mm thick with all tools and tackles, PPE's etc. complete as per the instruction of Engineer-In-Charge . Detail scope as per the Contract. | Sq m
8.38 | C & I | Partition Wall | Sal wood frame with partition | Salwood frame with partition of 6mm plywood | Providing and fixing Salwood frame with partition of 6mm plywood with all tools and tackles, PPE's etc. complete as per the instruction of Engineer-In-Charge . Detail scope as per the Contract. | Sq m
8.39 | C & I | Partition Wall | Aerocon Partition | Fibre Cement Board Aerocon Partition Panels | Providing and fixing Fibre Cement Board Aerocon Partition Panels, with all tools and tackles, PPE's etc. complete as per the instruction of Engineer-In-Charge . Detail scope as per the Contract. | Sq m
TOTAL OF DRY WALL SYSTEM

## P.Geotech
FEBRUARY 2020
TRAVEL FOOD SERVICES
BOQ STANDARDISATION, IMPLEMENTATION AND COST CONSULTANCY
SR. NO. | SERVICE / MATERAL CODE | WBS | WBS Level2 | SHORT ITEM DESCRIPTION | PARTICULARS | UOM | Basic Rate of Material | Supply Rate | Fixing Rate | Total Rate (Supply +Fixing) | Total Amount
1 |  | Civil | Geotechnical Investigation |  | Mobilization and demobilisation charges of drilling equipment calyx rig and manpower. | L.S.
2 |  |  |  |  | Cleaning of bushes on way on the way of approaching bore location. | L.S.
3 |  |  |  |  | Drilling in soil and collection of soil samples | RM
4 |  |  |  |  | Drilling hard rock NX/BX size bore hole depth upto 25 mtr depth | RM
5 |  |  |  |  | Drilling hard rock NX/BX size bore hole depth upto 25 mtr to 30 mtr depth. | RM
6 |  |  |  |  | SPT in soil. | each
7 |  |  |  |  | Preservation of soil and rock sample in core box. | each
8 |  |  |  |  | Laboratory Testing of Rock Sample.
[5 empty] | (i) Uniaxial compressive strength | each
[5 empty] | (ii) Natural and dry density and specific gravity | each
[5 empty] | (iii) Water absorption and porosity and moisture content | each
[5 empty] | (iv) Point Load Index | each
9 |  |  |  |  | Laboratory Testing of Soil Samples
[5 empty] | (i) Grain Size Analysis | each
[5 empty] | (ii) Hydrometer Analysis | each
[5 empty] | (iii) Atterberg Limits (liquid limit, plastic limit, shrinkage limit) | each
[5 empty] | (iv) Natural Moisture Content | each
[5 empty] | (v) Specific Gravity and & Bulk Density | each
10 |  |  |  |  | Direct shear test | RO
11 |  |  |  |  | #Chemical Tests (soil) pH, Chloride, Sulphate (water soluble and acid extract) and carbonate content (in some locations also organic content) | each
12 |  |  |  |  | #Chemical Tests (ground water) including in tunnels pH, Chloride, Sulphate (water soluble & acid extract) and carbonate content. | each
13 |  |  |  |  | Preparation and submission of Factual Report giving all the Field and Laboratory Test Results, Graphs, Charts, tables, geo profiles. 3 (three) copies with a soft copy in CD. | LS
NOTE:-
calyx drilling Method of core drilling performed by the rotation of a steel cylinder and cutting with chilled shot, about 2.4 mm diameter, which cuts a formation core. Circulating water carries the cuttings up to a basket-like space at the top of the core barrel. The core is wedged into the barrel and pulled up one barrel-length at a time. Shafts up to 2 m diameter can be drilled, and holes to a depth of more than 300 m.

## Working All
CIVIL MASONRY BOQ OF JAMES MARTIN KITCHEN-UNIT NO. 3T74-19A+19B--T2-BIAL-BENGALURU
SR. NO. | WBS | WBS Level1 | WBS Level 2 | SHORT ITEM DESCRIPTION | PARTICULARS | UOM | QTY. | Total Rate (Supply +Fixing) | Total Amount | Qty | Amount | Deviation Amount ( + / -) | Difference Rate | Difference Amount
GENERAL NOTES
a |  |  |  |  | Please refer to "Exhibit A - Basic rate of material" for the applicable base rates of materials
c |  |  |  |  | Items of works shall to be read in conjunction with Drawings, Specifications, Contractual terms and conditions and Trade Preambles to this BOQ as included in the RFP.
d |  |  |  |  | The quantities mentioned in the BOQ is tentative and may increase or decrease. Payment shall be restricted to the quantum of work executed and measured as per the defined mode of measurement.
e |  |  |  |  | The Mode of Measurement (in order of priority) is as follows:
(i) As defined in relevant item in the BOQ
(ii) As defined in the specification
(iii) As defined in IS-1200 (latest version) for relevant trade.
(iv) if mode is not defined in (i), (ii) and (iii), the standard industry practice shall be adopted.
Items of work and trade preambles are essential parts of the bill of quantities and are to be taken as mutually explanatory of one another. Requirement occurring in one is binding as though occurring in both. In resolving conflicts, discrepancies, errors or omissions as regards trade preambles & bill of quantities the following order of precedence shall be used but subject to PRIORITY OF DOCUMENTS as included in General Conditions of Contract: a. General Notes as included in this bill of quantities. b. Trade Preambles as included in RFP. c. Item Description as included in this bill of quantities.
This system is to be installed over the hardened well levelled & clean surface of the PCC. On the horizontal surfaces the membrane is laid on top of a cushioning layer of 300 gsm geotextile laid over the top of the PCC surface with an overlap of 50 mm. For waterproofing layer, loosely lay 2mm thick non-reinforced PVC membrane. The PVC membranes shall be laid adjacent to each other with an overlap of at least 80mm. The two adjacent membrane sheets shall then be welded to each other using Hot Air gun or as approved by project manager. Compartmentation shall be in the range of 250 - 300 sq.mt shall be carried out using PVC waterstop with necessary sleeves and piping that shall be left in the raft slab with junction box on the grade slab in such a way that a special hydro swellable resin can be injected through these pipes in future to arrest the leakage. Then, a protection layer of 300 gsm geotextile shall be laid over PVC Membrane with an overlap of 50mm. Over the geo textile layer, 50mm thick protection concrete screed of M15 grade (with 10mm down nominal size aggregate) to be laid and levelled.
4 |  |  |  |  | WATERPROOFING WORK
4.1 | CIVIL | waterproofing | waterproofing Membrane | Installing Membrane waterproofing | Designing, providing, installing Membrane waterproofing system to create 100% water tight and chemical barrier around the structure. All complete to approval of PM and system shall be guaranteed for 10 years on Rs.100/- stamp paper. System recommended and specified are as under. | Sq m
4.2 | CIVIL | waterproofing | waterproofing Membrane for RCC | Membrane waterproofing system for RCC retaining walls. | Designing, providing, installing Membrane waterproofing system for RCC retaining walls. System should follow progressive lifts of RCC retaining wall and should create 100% water tight and chemical barrier around the structure. All complete to approval of PM and system shall be guaranteed for 10 years on Rs.100/- stamp paper. System recommended and specified are as under. | Sq m
4.3 | CIVIL | waterproofing | waterproofing PVC Membrane |  | Provide and lay protective layer of 300 gsm geotextile laid on the external side of the retaining wall with an overlap of 50 mm. 2mm thick non-reinforced PVC membrane shall be loosely laid directly over the geotextile layer on retaining wall without stretching and it should be hot air welded to PVC Roundels by Hot air gun or as approved by project manager. The PVC Roundels shall be fixed at the retaining wall at spacing of 1000mm in both directions to avoid vertical sagging or hogging due to self-weight of the membrane. PVC membranes shall be laid with a minimum overlap of 80mm. The two adjacent PVC membrane sheets shall then welded to each other using Hot Air gun or as approved by project manager. Top end of the membrane shall be terminated using Aluminium Strip and the then sealed by Single Component Polyurethane Sealant Compartmentation shall be in the range of 250 - 300 sq.mt shall be carried out using PVC waterstop on the retaining wall. For confined retaining wall area, provide and lay a layer of 500 gsm geotextile over the loosely laid over PVC membrane with a minimum overlap of 50 mm. For unconfined retaining wall area, provide and lay a layer of 300 gsm geotextile over the loosely laid over PVC membrane with a minimum overlap of 50 mm.
4.4 | CIVIL | waterproofing | chemical water proofing system | Laying proprietary chemical water proofing system ON THE MOTHER SLAB | Providing and laying proprietary chemical water proofing system consisting of polymer modified acrylic base coating in two coats in form of slurry (total consumption of 1.5 Kg/Sqm) as approved by the PM and as directed by the approved manufacturer of waterproofing coating, with sandwiched fibre mesh and protective screed. The work shall include cleaning of surface, grouting porous surfaces including making ‘V’ grooves at junctions, cracks with non shrink crystalline base cementitious grout etc. Further including horizontal and vertical surfaces protected with 20mm screeding in 1:4 mortar (1 cement : 4 sand), finished in ready to receive Architectural finish, in correct line, level and plumb, curing, grouting, testing, etc. all complete to entire satisfaction of the PM, contractor to provide guarantee for 10 years Rs.100/- stamp paper in approved proforma. MAKE: WPM 002-AROEX ENDURA. CONTRCTING HAS TO FOLLOW THE DETAILED METHODOLOGY OF THE MANUFCATURERS INSTRUCTION. ONLY FOR WET AREA. | Sq m | 34.5 | 1695 | 58477.5 | 63.9618 | 108415.1917 | -49937.6917
4.4.A | CIVIL | waterproofing | chemical water proofing system | Laying proprietary chemical water proofing system ON THE VERTICAL SURFACES UPT0 900MM HEIGHT. | Providing and laying proprietary chemical water proofing system consisting of polymer modified acrylic base coating in two coats in form of slurry (total consumption of 1.5 Kg/Sqm) as approved by the PM and as directed by the approved manufacturer of waterproofing coating, with sandwiched fibre mesh and protective screed. The work shall include cleaning of surface, grouting porous surfaces including making ‘V’ grooves at junctions, cracks with non shrink crystalline base cementitious grout etc. Further including horizontal and vertical surfaces protected with 20mm screeding in 1:4 mortar (1 cement : 4 sand), finished in ready to receive Architectural finish, in correct line, level and plumb, curing, grouting, testing, etc. all complete to entire satisfaction of the PM, contractor to provide guarantee for 10 years Rs.100/- stamp paper in approved proforma. MAKE: WPM 002-AROEX ENDURA. CONTRCTING HAS TO FOLLOW THE DETAILED METHODOLOGY OF THE MANUFCATURER"S INSTRUCTION. ONLY FOR WET AREA. | Sq m | 23.94 | 1695 | 40578.3 | 51.7131 | 87653.7045 | -47075.4045
4.5 | CIVIL | waterproofing | Block bat coba | Filling light weight block bats (50 mm thick) | Providing and filling light weight block bats 40-60mm mm thick with cement mortar mixed in ratio 1:3:6 (1 cement : 3 sand : 6 block bats) including mixing of water proofing compound 4 % by weight of cement to sunk portions of toilets, deck etc. complete to the entire satisfaction of the PM. Further surfaces shall be screeded with (1:1.5:3) cement concrete mix with 4% by weight of cement approved waterproofing compound about 20-30mm thick and finished smooth or ready to receive finish material as specified. Care shall be taken prior to filling all pipes passing through sunk portion are pressure tested by maintaining pressure for 24 hours and junctions of pipes passing through walls, slabs are well grouted and sealed. This shall be tested by ponding water for 100mm thickness and maintaining for 72 hours. FOH AREA. | Cu m | 7.275 | 6250 | 45468.75 | 8.5122 | 53200.9463 | -7732.1963
4.6 | CIVIL | waterproofing | Brick bats coba | Filling brick bats coba (.... mm thick) | Providing and filling brick bats coba (.... mm thick) with cement mortar mixed in ratio 1:3:6 (1 cement : 3 sand : 6 block bats) including mixing of water proofing compound 4 % by weight of cement to sunk portions of toilets, deck etc. complete to the entire satisfaction of the PM. Further surfaces shall be screeded with (1:1.5:3) cement concrete mix with 4% by weight of cement approved waterproofing compound about 20-30mm thick and finished smooth or ready to receive finish material as specified. Care shall be taken prior to filling all pipes passing through sunk portion are pressure tested by maintaining pressure for 24 hours and junctions of pipes passing through walls, slabs are well grouted and sealed. This shall be tested by ponding water for 100mm thickness and maintaining for 72 hours. | Cu m
4.6.A | CIVIL | waterproofing | Brick bats coba | Filling brick bats coba (150 mm thick) | Providing and filling brick bats coba 150mm thick) with cement mortar mixed in ratio 1:3:6 (1 cement : 3 sand : 6 block bats) including mixing of water proofing compound 4 % by weight of cement to sunk portions of toilets, deck etc. complete to the entire satisfaction of the PM. Further surfaces shall be screeded with (1:1.5:3) cement concrete mix with 4% by weight of cement approved waterproofing compound about 20-30mm thick and finished smooth or ready to receive finish material as specified. Care shall be taken prior to filling all pipes passing through sunk portion are pressure tested by maintaining pressure for 24 hours and junctions of pipes passing through walls, slabs are well grouted and sealed. This shall be tested by ponding water for 100mm thickness and maintaining for 72 hours. WITH LIGHT WEIGHT SIPOREX BLOCK. | Cu m | 4.8 | 6250 | 30000 | 4.8639 | 30399.1969 | -399.1969
4.7 | CIVIL | waterproofing | Crystalline waterproofing | Installing proprietary crystalline waterproofing system | Designing, providing and installing proprietary crystalline waterproofing system to inside surfaces of the water retaining structures System shall consist of preparation of surfaces including ‘V’ grooves at junctions and joints, pressure grouting the same and curing. Applying crystalline waterproofing compound one / two coat at specified intervals and as recommended by manufacturer and allowed to cure. Walls plastering and finished smooth with about 15mm thick with cement sand mortar 1:4 (1 cement : 4 sand) using 2% of waterproofing compound by weight of cement. Floors to have average 30 mm thick IPS to gradient 1:2:4 (1 cement : 2 sand : 4 aggregate) with waterproofing compound 2% be weight of cement including required wattas, rounding of corners; junctions with walls and floor finished smooth and cured. Tank shall be tested by filling the water and maintaining it for 72 hrs. leakage. Contractor shall provide 10 year guarantee for waterproofing on Rs.100/- stamp paper in a approved proforma. | Sq. m
4.7.1 |  |  |  |  | OHT Waterproofing | Sq m
4.7.2 |  |  |  |  | Basement Water Tank Waterproofing | Sq m
4.7.3 |  |  |  |  | STP Waterproofing | Sq m
4.8 | CIVIL | waterproofing | chemical water proofing system for Landscape areas | Waterproofing system to Landscape areas | Designing, providing and applying Waterproofing system to Landscape areas through approved agencies consisting of | Sq m
a) Cementious based chemical waterproofing coating (two / three coats) system including preparation of surfaces to receive approved chemicals, curing
b) Perlite concrete of density 450 kg/cum and of minimum 75 mm thickness at draining point and rest area sloped to drain water as detailed in drawing.
c) Perforated Mel drain system. ”Mel Drain” matrix soil filter cum drainage system from M/s WR Meadows Inc. USA. or.’J’ drain Inc. USA or equivalent approved.
d) 3.2 mm thick APP Polymer modified polyester reinforced (Garden Moply FP 4) of Texsa Ltd. or equivalent approved.
4.8.1 |  |  | Water proof screed | Membrane protected by 30 mm thick water proof screed in CM mix ratio (1:4) | Membrane protected by 30 mm thick water proof screed in CM mix ratio (1:4) spread over entire terrace area and finished to receive Architectural finish. Walls plastered with 12 mm thick CM 1:4. Work to include adding Polypropylene Fibermesh fibres with Microban to mortar in proportion recommended by the manufacturer with use of approved products and work carried out as per approved shop drawings, instructions and specifications of the manufacturer of product. Also include required preparation of the surface, etc. testing by pounding water for 72 hours and giving guarantee for 10 years on Rs.100/- Stamp paper in approved proforma. | Sq m
4.8.2 |  |  | Water proof screed | Membrane protected by 18/20 mm thick water proof screed in CM mix ratio (1:4) | Membrane protected by 18/20mm thick water proof screed in CM mix ratio (1:4) spread over entire terrace area and finished to receive Architectural finish. Walls plastered with 12 mm thick CM 1:4. Work to include adding Polypropylene Fibermesh fibres with Microban to mortar in proportion recommended by the manufacturer with use of approved products and work carried out as per approved shop drawings, instructions and specifications of the manufacturer of product. Also include required preparation of the surface, etc. testing by pounding water for 72 hours and giving guarantee for 10 years on Rs.100/- Stamp paper in approved proforma. FOR WET AREA. | Sq m | 34.5 | 1600 | 55200 | 63.3318 | 101330.824 | -46130.824
4.9 | CIVIL | waterproofing | Terrace waterproofing | waterproofing consisting of light weight block bat coba in cement mortar mix in ratio of 1:5 | Designing, providing and installing average 110mm thick proprietary terrace waterproofing consisting of light weight block bat coba in cement mortar mix in ratio of 1:5 (1 cement : 5 sand) with approved waterproofing compound at the rate as specified by approved manufacturer including applying to cleaned, grouted concrete base surface, proprietary chemical water proofing system consisting of polymer modified acrylic bases coating in two coats in slurry form (total consumption of 1.5 Kg/Sqm) as approved by the PM and as directed by the approved manufacturer of waterproofing coating, and laying block bats to required slope; outlet and rain water pipes grouted (minimum thickness 75mm). Also proving and fixing 75mm thick Fomular metric extruded polystyrene insulation with U Value 0.051 Btu/Hr.Sft.oF, density 31 Kg/Cum and Comp. strength 250 kPa); including cleaning and preparing the surface, fixing and jointing with approved adhesive all complete. Further it shall be provided with protective layer, geotextile mat of 160 gsm min. and shall be loose laid over the roof slab. Laying of 1.14 mm thick approved Membrane conforming to ASTM D 6134-97 on horizontal surface and fully adhered on vertical surface. The size of Membrane shall be large enough to minimize the number of joints. Adjacent sheet shall be laid in similar fashion with an overlap at least 150 mm. The overlap shall be cleaned using a primer as specified by the manufacturer. The overlap joint then be sealed using a double sided quick seam splice tape as per manufacturer specification, sealing corners and drains etc. The Membrane will be mechanically fastened using base tie-in fastening system. The counter flashing will cover the top of the fastening system by a minimum of 100 mm. Sealing corners and drains etc. The Membrane shall be terminated on vertical surface using Aluminium Termination strip and sealed with water block and sealant. Thereafter protective layer of geotextile mat of 120 gsm shall be laid over Membrane with an overlap of 75 mm spot stuck with neoprene base bonding adhesive. Finally it shall be protected with 30mm thick IPS 1:2:4 (1 cement : 2 sand : 4 aggregates) with adding waterproofing compound 4% by weight of cement ready to receive floor finish. System to be carried over parapet wall about 300mm high from finish floor level. testing by ponding water about 200 mm high for 72 hrs. protecting till handover, testing for heat insulation etc. all complete as per specifications or equivalent as approved by the PM; contractor to provide guarantee for 10 years on Rs.100/- stamp paper in approved proforma. | Sq m
4.9.1 | CIVIL | waterproofing | Terrace waterproofing | providing and installing | Providing and installing proprietary in-depth crystalline waterproofing system to floor areas
[5 empty] | - Clean the RCC concrete surface with brush. Remove sharp protrusion by chipping and local repairs. | Sq m
[5 empty] | - Apply crystalline waterproofing compound one / two coat on dry surface at specified intervals and as recommended by manufacturer and allowed to cure. | Sq m
[5 empty] | TOTAL OF WATERPROOFING WORK |  |  |  | 229724.55 |  | 380999.8633
Masonry
6.2 | CIVIL | Masonry | AAC concrete blocks
6.2.1 |  |  |  | 150mm thick wall | for 150mm thick concrete block masonry (UPTO TRUE CEILING LEVEL OF 6000MM HEIGHT) | Sq. m | 75.0725 | 1520 | 114110.2 | 55.9554 | 85052.2688 | 29057.9312
6.2.2 |  |  |  | 100mm thick wall | for 100mm thick concrete block masonry (UPTO 865MM HEIGHT) | Sq. m | 8.996 | 1390 | 12504.44 | 9.0306 | 12552.534 | -48.094
6.7 | Civil | Masonry | Chamber | Brick masonry chamber | Providing and constructing Brick masonry chambers with C.M. 1:4, 600mm heavy duty D.I. cover each including necessary scaffolding, finishing, curing etc. complete. with good quality bricks as directed by Engineer-In-Charge. | [6 empty] | 0
6.7.3 |  |  |  |  | 700 x 400 x 150mm D avg. depth(for effluent drain) | Nos. | 1 | 16000 | 16000 | 2 | 32000 | -16000
6.7.4 |  |  |  |  | 400 x 400 x 150mm D avg. depth(for effluent drain) | Nos. | 5 | 11000 | 55000 | 3 | 33000 | 22000
7.1 | CIVIL | Plaster | Plaster by premix mortar | 12mm thick plaster with premix mortar |  | Sq m | [5 empty] | 0
7.1.A |  |  |  |  | FOR THE BOTH SIDES OF NEW CONSTRUCTED BLOCK MASONRY UPTO 4300MM HEIGHT. | Sq. m | 106.285 | 850 | 90342.25 | 207.0063 | 175955.389 | -85613.139
[5 empty] | Total Amount |  |  |  | 441635.79 |  | 338560.1918
FLOORING
9.27.A | CIVIL | Strip | Kota Strip in Ramp -100mm | Kota Strip in Ramp -100mm - BOH AREA. | CP128;P&L Kota Strip in Ramp,-100mm.wide Providing and fixing 20-25mm thick 150mm wide Kota stone strip in ramp, including cost of 20-30mm thick cement bedding, mirror polishing, making V-Grooves, matching colour pigments in joints etc. complete as directed by Engineer-in-charge. | Rmt | 12.24 | 400 | 4896 | 17.6 | 7040 | -2144
9.37 | CIVIL | Flooring | Vitrified tile flooring | Vitrified tile flooring | Providing and laying Vitrified tiles as specified below conforming to I.S.15622-2006 with water absorbtion less than 0.08% for flooring of an approved, quality, make and pattern /design for flooring including cement mortar bedding of 25 mm thick in 1:4 proportion, cutting, levelling, jointing, filling the joints by neat cement slurry or approved colour grout, curing, finishing etc. complete as directed by Engineer In Charge |  |  |  |  | 0 |  | 0
9.37.2 |  |  |  | Tile size of 600 x 600mm | Tile size of 600 x 600mm |  |  |  |  | 0 |  | 0
9.37.2.b |  |  |  | Off WhiteTile, size of 600 x 600mm | Anti Skid Vitrified Tile Flooring 600 x 600mm (Off white tiles, Basic Cost INR. 538.00/SM). It is for backing for the engineering wooden flooring ata FOH area. | Sq m | 71 | 2671 | 189641 | 72.4297 | 193459.8569 | -3818.8569
9.37.2.c |  |  |  | Grey Tile, size of 600 x 600mm | Anti Skid Vitrified Tile Flooring 600 x 600mm (VALOR PIZARRA GREY, Somany make, Basic Cost INR. 968.00/SM). It is FOH area + POS Section. | Sq m | 69 | 3163 | 218247 | 62.043 | 196241.8603 | 22005.1397
9.39 | CIVIL | Skirting | Vitrified tile Skirting, | Vitrified tile Skirting, | Providing and fixing vitrified tiles as specified below conforming to I.S. 15622-2006 of approved quality, pattern and colour for flush/projected skirting / riser including preparing the surface and levelling in the desired line, backing of 20 thk. cement mortar in proportion 1:3, square cut top edge or chamfered top edge in cement mortar 1:3,cement float, machine cutting, levelling, jointing, filling the joints with neat cement slurry or pigments mixed with cement, finishing, curing etc. complete as directed by Engineer in charge. |  |  |  |  | 0 |  | 0
9.39.2 |  |  |  | 10mm thick | For 10mm Thk |  |  |  |  | 0 |  | 0
9.39.2.e |  |  |  | Grey Tile, size of 600 x 600mm | antiskid / matt vitrified tiles for height up to 100mm of 10mm Thk (Basic Cost INR. 600.00/SM) | Rmt | 51 | 2742 | 139842 | 22.388 | 61387.896 | 78454.104
9.41.a | CIVIL | Strips in ramps | Granite Strip | 150MM WIDE JET BLACKGRANITE STRIP-FOH AREA's Floor. | Providing and Fixing 150 mm wide granite strips on sloping portions of entrance I ramps etc. using 19mm thk prepolished jet black granite on mortar bed (CM -1:4) with neat cement paste in overlapping fashion as per drawing so as to achieve the antis kid effect and to the complete satisfaction of engineer in charge. | Rmt | 15.1 | 835 | 12608.5 | 11.2758 | 9415.293 | 3193.207
9.48.a | CIVIL | Flooring | Wooden flooring | Engineering Wooden flooring (14/3 X 190 X 1860 MM) with 2mm thick PU foam | Laying Engineering Wooden flooring with 2mm thick PU foam underlay and adhesive of approved make as specified, at all levels and locations including shifting of materials from stores to work location, with new test method, including cleaning, treating batten prior to fixing and making groove/joint around edges as specified in drawing and by the manufacturer etc. all as detailed in technical specification, drawings and that of approved flooring manufacturer complete etc. to entire satisfaction of the PM. BASIC COST OF THE ENGINEERING WOODEN FLOORING INR. 4300.00/SM. FLOORING TO BE LAID AS PER THE GIVEN HERRINGEBONE PATTERN IN THE DRAWINGS. | Sq m | 71 | 5539 | 393269 | 72.4297 | 401188.3742 | -7919.3742 | 800 | 57943.7984
9.55.01 | C & I | Skirting | SS Skirting | SS Skirting in ready black coating with 6mm plywood (bwr, fire rated) backing. | Providing & fixing SS black coating finished skirting 100mm height & 1mm thickness with 6mm edge bending approved machine cut, as detailed in drawing and to the entire satisfaction of Engineer-In-Charge. | RMT | 51 | 810 | 41310 | 75.761 | 61366.41 | -20056.41
9.76 | CIVIL | Flooring | Floor Protection | 4mm thick PVC Sheet + 6mm thick Commercial Plywood for Floor Protection. | P&L of 6mm thick Commercial Plywood with base clear plastic and 4mm thick hollow PVC Sheet. Protection to the tiles flooring / others soft flooring with 50 micron plastic sheet and 4mm thick hollow spaced floor protection sheet and then 6mm thick commercial plywood to be laid over the PVC sheet. All the joints to be covered with 50mm width brown tape. After competition of all Interiors works the same has to be removed from the floor with proper cleaning of the flooring & debris' to be removed from the compound. Complete as per site engineer's instruction. | Sq m | 122 | 807 | 98454 | 159.7734 | 128937.108 | -30483.108
[5 empty] | TOTAL OF FLOORING WORK |  |  |  | 1149819.5 |  | 1059036.7984
H Wall Finishes
10.4 | C & I | Cladding | Vitrified Tiles | Vitrified Tile | Providing & fixing Vitrified tile dado of approved make & shade in required position including backing coat plaster in CM:1:4 including neat cement paste curing ,filling the joints with white cement & colour pigment to match the shade of cladding and cleaning etc. Complete. Light coloured glazed vitrified tiles/ Dark coloured glazed vitrified tiles/matt vitrified tiles/ Dark coloured antiskid / matt vitrified tiles.
10.4.3 |  |  |  | 600mm x 600mm Off White, Kajaria make, basic cost INR. 538.00/SM. | Providing & fixing Vitrified Tiles at Back Kitchen Area up to 2700mm Height. At Back Kitchen area. | Sq m | 73.32 | 2318.1075 | 169963.6419 | 80.9487 | 187647.9045 | -17684.2626
10.4.4 |  |  |  | 600mm x 600mm Off White, Kajaria make, basic cost INR. 538.00/SM. | Providing & fixing Vitrified Tiles at Back Kitchen Area up to 2700mm Height on the half round column surfcaes (in cutting pieces of 75/100mm width) . At Back Kitchen area. | Sq m | 4.05 | 2318.1075 | 9388.3354 | 6.75 | 15647.2256 | -6258.8902
10.4.5 |  |  |  | 600mm x 600mm Off White, Kajaria make, basic cost INR. 538.00/SM. | Providing & fixing Vitrified Tiles at lower level of front counter up to 950mm Height. At Front Counter area. | Sq m | 21.1375 | 2318.1075 | 48998.9973 | 19.195 | 44496.0735 | 4502.9238
10.14.1 | C & I | Cladding | Brick clad tile finished | Antique brick tile cladding. 230 x 75 x 20mm, Basic Cost INR. 2421.00 / SM | P&F of decorative slim red bricks, with 200mm x 75mm x 18/20mm thick decorative red / antique red tiles (Pioneer make , INR 1050.00/ SM, excluding transportation from Chandigarh), fixing with sand cement mortar bed in 1:4 proportion on the existing plaster finished brick wall's surface having 6mm x 6mm groove as shown on details, groove to be filled with grey color latecrete grouting. Complete in proper line & level as per architectural drawing & site engineer's instruction. It is for the front facade area as per elevation CC. | Sq m | 31.34 | 5033 | 157734.22 |  |  | 157734.22
10.14.2 | C & I | Cladding | Brick clad tile finished | Antique brick tile cladding. 230 x 75 x 20mm, Basic Cost INR. 2421.00 / SM | P&F of decorative slim red bricks, with 200mm x 75mm x 18/20mm thick decorative red / antique red tiles (Pioneer make , INR 1050.00/ SM, excluding transportation from Chandigarh), fixing with sand cement mortar bed in 1:4 proportion on the existing plaster finished brick wall's surface having 6mm x 6mm groove as shown on details, groove to be filled with grey color latecrete grouting. Complete in proper line & level as per architectural drawing & site engineer's instruction. It is for the front facade area as per elevation DD. | Sq m | 37.89 | 5033 | 190700.37 | 27.411 | 137959.563 | 52740.807
10.19.01 | C & I | Cladding | wooden paneling | Veneer finished wooden paneling | S/I of Veneer finished paneling over existing 12mm thk Ply Paneling supported on aluminium frame work as per design and detailing. Veneer finished with fire rated PU Polish. As per Elevation AA, Banquet back, from ffl to false ceiling level in a book-match pattern as shown in detail drawing. | Sq m | 15.1137 | 5730 | 86601.7875 | 13.92 | 79761.6 | 6840.1875
10.19.02 | C & I | Cladding | wooden paneling | Veneer finished wooden paneling | S/I of Veneer finished paneling over existing 12mm thk Ply Paneling supported on aluminium frame work as per design and detailing. Veneer finished with fire rated PU Polish. As per Elevation AA, Front counter area in horizontal pattren as shown in detail drawings, above 950mm to false ceiling level. | Sq m | 8.7937 | 5730 | 50388.1875 | 10.076 | 57735.48 | -7347.2925
10.19.03 | C & I | Cladding | wooden paneling | Veneer finished wooden paneling | S/I of Veneer finished paneling over existing 12mm thk Ply Paneling supported on aluminium frame work as per design and detailing. Veneer finished with fire rated PU Polish. As per Elevation BB, banquet seating side wall in horizontal pattren as shown in detail drawings. | Sq m | 9.03 | 5730 | 51741.9 | 8.504 | 48727.92 | 3013.98
10.19.04 | C & I | Cladding | wooden paneling | Veneer finished wooden paneling | S/I of Veneer finished paneling over existing 12mm thk Ply Paneling supported on aluminium frame work as per design and detailing. Veneer finished with fire rated PU Polish. As per Elevation EE, two of the pillers and one side of one of the shaft in vertical pattren as shown in detail drawings. | Sq m | 23.2114 | 5730 | 133001.322 | 23.177 | 132804.21 | 197.112
10.19.05 | C & I | Cladding | wooden paneling | Veneer finished wooden paneling | S/I of Veneer finished paneling over existing 12mm thk Ply Paneling supported on aluminium frame work as per design and detailing. Veneer finished with fire rated PU Polish. As per Elevation FF, two of the pillers and one side of one of the shaft in vertical pattren as shown in detail drawings. | Sq m | 19.35 | 5730 | 110875.5 | 18.9 | 108297 | 2578.5
10.19.06 | C & I | Cladding | wooden paneling | Veneer finished wooden paneling | S/I of Veneer finished paneling over existing 12mm thk Ply Paneling supported on aluminium frame work as per design and detailing. Veneer finished with fire rated PU Polish. As per Elevation BB, front full heigt partition of the display niche section in vertical pattren as shown in detail drawings. | Sq m | 17.1525 | 4870 | 83532.675 | 17.19 | 83715.3 | -182.625
10.19.07 | C & I | Cladding | wooden paneling | Veneer finished wooden paneling | S/I of Veneer finished paneling over existing 12mm thk Ply Paneling supported on aluminium frame work as per design and detailing. Veneer finished with fire rated PU Polish. As per Elevation BB, top of the display niche section in vertical pattren as shown in detail drawings. | Sq m | 3.841 | 4870 | 18705.67 | 3.841 | 18705.67 | 0
10.19.08 | C & I | Cladding | wooden paneling | Veneer finished wooden paneling | S/I of Veneer finished paneling over existing 12mm thk Ply Paneling supported on aluminium frame work as per design and detailing. Veneer finished with fire rated PU Polish. As per Elevation BB, one of the sides of the display niche section in vertical pattren as shown in detail drawings. | Sq m | 3.956 | 4870 | 19265.72 | 3.913 | 19056.31 | 209.41
10.19.09 | C & I | Cladding | wooden paneling | Veneer finished wooden paneling | S/I of Veneer finished paneling over existing 12mm thk Ply Paneling supported on aluminium frame work as per design and detailing. Veneer finished with fire rated PU Polish. As per Elevation BB, two of the sides of the display niche section in vertical pattren as shown in detail drawings. | Sq m | 4.048 | 4870 | 19713.76 | 4.048 | 19713.76 | 0
10.19.10 | C & I | Cladding | wooden paneling | Veneer finished wooden paneling | S/I of Veneer finished paneling over existing 12mm thk Ply Paneling supported on aluminium frame work as per design and detailing. Veneer finished with fire rated PU Polish. As per Elevation BB, four of the sides of the display niche section in vertical pattren as shown in detail drawings. | Sq m | 8.096 | 4870 | 39427.52 | 8.096 | 39427.52 | 0
10.19.11 | C & I | Cladding | wooden paneling | Veneer finished wooden paneling | S/I of Veneer finished paneling over existing 12mm thk Ply Paneling supported on aluminium frame work as per design and detailing. Veneer finished with fire rated PU Polish. As per Elevation BB, front side of the storage section in vertical pattren as shown in detail drawings. | Sq m | 1.196 | 4870 | 5824.52 | 1.196 | 5824.52 | 0
10.19.12 | C & I | Cladding | wooden paneling | Veneer finished wooden paneling | S/I of Veneer finished paneling over existing 12mm thk Ply Paneling supported on aluminium frame work as per design and detailing. Veneer finished with fire rated PU Polish. As per Elevation BB, back side of the niche in vertical pattren as shown in detail drawings. | Sq m | 9.185 | 4870 | 44730.95 | 9.185 | 44730.95 | 0
10.19.13 | C & I | Cladding | wooden paneling | Veneer finished wooden paneling | S/I of Veneer finished paneling over existing 12mm thk Ply Paneling supported on aluminium frame work as per design and detailing. Veneer finished with fire rated PU Polish. As per Elevation CC, fron sides of the bulkhead in horizontal vertical pattren as shown in detail drawings. | Sq m | 9.18 | 4870 | 44706.6 | 9.0015 | 43837.305 | 869.295
10.19.14 | C & I | Cladding | wooden paneling | Veneer finished wooden paneling | S/I of Veneer finished paneling over existing 12mm thk Ply Paneling supported on aluminium frame work as per design and detailing. Veneer finished with fire rated PU Polish. As per Elevation DD, front sides of the bulkhead in horizontal vertical pattren as shown in detail drawings. | Sq m | 7.038 | 4870 | 34275.06 | 6.1575 | 29987.025 | 4288.035
10.34.01 | C & I | Framework | Aluminium | Aluminium Frame + Wooden Wall Paneling of 37mm thick. | Aluminium section of 2"x1" framework (out of vertical members at 600 mm c/c & with horizontal members at 600 mm c/c) for wall paneling in 16 SWG with cleats of 18 mm x 18mm, 12 SWG aluminium angle to be used for assembling paneling framework,12 mm thk FR plywood fixed to framework with flat head, full thread, sheet metal screws without any finish. As per Elevation AA, Banquet back, from ffl to false ceiling level. | Sq m | 1.8156 | 3915 | 7108.074 | 20.64 | 80805.6 | -73697.526
10.34.02 | C & I | Framework | Aluminium | Aluminium Frame + Wooden Wall Paneling of 37mm thick. | Aluminium section of 2"x1" framework (out of vertical members at 600 mm c/c & with horizontal members at 600 mm c/c) for wall paneling in 16 SWG with cleats of 18 mm x 18mm, 12 SWG aluminium angle to be used for assembling paneling framework,12 mm thk FR plywood fixed to framework with flat head, full thread, sheet metal screws without any finish. As per Elevation AA, Front counter area, above 950mm to false ceiling level. | Sq m | 8.7937 | 3915 | 34427.5312 | 9.905 | 38778.075 | -4350.5438
10.34.03 | C & I | Framework | Aluminium | Aluminium Frame + Wooden Wall Paneling of 37mm thick. | Aluminium section of 2"x1" framework (out of vertical members at 600 mm c/c & with horizontal members at 600 mm c/c) for wall paneling in 16 SWG with cleats of 18 mm x 18mm, 12 SWG aluminium angle to be used for assembling paneling framework,12 mm thk FR plywood fixed to framework with flat head, full thread, sheet metal screws without any finish. As per Elevation BB, Banquet side wall, from ffl to false ceiling level. | Sq m | 9.03 | 3915 | 35352.45 | 8.504 | 33293.16 | 2059.29
10.34.04 | C & I | Framework | Aluminium | Aluminium Frame + Wooden Wall Paneling of 37mm thick. | Aluminium section of 2"x1" framework (out of vertical members at 600 mm c/c & with horizontal members at 600 mm c/c) for wall paneling in 16 SWG with cleats of 18 mm x 18mm, 12 SWG aluminium angle to be used for assembling paneling framework,12 mm thk FR plywood fixed to framework with flat head, full thread, sheet metal screws without any finish. As per Elevation EE, Banquet side pillers + shaft, from ffl to false ceiling level. | Sq m | 23.2114 | 5252 | 121906.2728 | 23.177 | 121725.604 | 180.6688
10.34.05 | C & I | Framework | Aluminium | Aluminium Frame + Wooden Wall Paneling of 37mm thick. | Aluminium section of 2"x1" framework (out of vertical members at 600 mm c/c & with horizontal members at 600 mm c/c) for wall paneling in 16 SWG with cleats of 18 mm x 18mm, 12 SWG aluminium angle to be used for assembling paneling framework,12 mm thk FR plywood fixed to framework with flat head, full thread, sheet metal screws without any finish. As per Elevation FF, One of side of the shaft + one front piller, from ffl to false ceiling level. | Sq m | 19.35 | 4631 | 89609.85 | 33.3 | 154212.3 | -64602.45
10.34.06 | C & I | Framework | Aluminium | Aluminium Frame + Wooden Partition of 62mm thick. | Aluminium section of 2"x1" framework (out of vertical members at 600 mm c/c & with horizontal members at 600 mm c/c) for wall paneling in 16 SWG with cleats of 18 mm x 18mm, 12 SWG aluminium angle to be used for assembling paneling framework,12 mm thk FR plywood fixed to framework with flat head on the front surfaces, full thread, sheet metal screws without any finish. As per Elevation BB, at open display unit, up to the false ceiling level, the front partition to create the niches. | Sq m | 17.1525 | 4631 | 79433.2275 | 17.19 | 79606.89 | -173.6625
10.34.07 | C & I | Framework | Aluminium | Aluminium Frame + Wooden Top of 62mm thick. | Aluminium section of 2"x1" framework (out of vertical members at 600 mm c/c & with horizontal members at 450 mm c/c) for top / shelves in 16 SWG with cleats of 18 mm x 18mm, 12 SWG aluminium angle to be used for assembling paneling framework,12 mm thk FR plywood fixed to framework with flat head on the front surfaces, full thread, sheet metal screws without any finish. As per Elevation BB, top of the open display unit. | Sq m | 3.841 | 4775 | 18340.775 | 3.841 | 18340.775 | 0
10.34.08 | C & I | Framework | Aluminium | Aluminium Frame + Wooden Partition of 62mm thick. | Aluminium section of 2"x1" framework (out of vertical members at 450 mm c/c & with horizontal members at 600 mm c/c) for top / shelves in 16 SWG with cleats of 18 mm x 18mm, 12 SWG aluminium angle to be used for assembling paneling framework,12 mm thk FR plywood fixed to framework with flat head on the front surfaces, full thread, sheet metal screws without any finish. As per Elevation BB, all the external sides of the open display unit. | Sq m | 7.912 | 4775 | 37779.8 | 3.913 | 18684.575 | 19095.225
10.34.09 | C & I | Framework | Aluminium | Aluminium Frame + Wooden Partition of 62mm thick. | Aluminium section of 2"x1" framework (out of vertical members at 450 mm c/c & with horizontal members at 600 mm c/c) for top / shelves in 16 SWG with cleats of 18 mm x 18mm, 12 SWG aluminium angle to be used for assembling paneling framework,12 mm thk FR plywood fixed to framework with flat head on the front surfaces, full thread, sheet metal screws without any finish. As per Elevation BB, all the internal sides of the open display unit. | Sq m | 4.048 | 4775 | 19329.2 | 4.048 | 19329.2 | 0
10.34.10 | C & I | Framework | Aluminium | Aluminium Frame + Wooden Partition of 50mm thick. | Aluminium section of 2"x1" framework (out of vertical members at 450 mm c/c & with horizontal members at 600 mm c/c) for top / shelves in 16 SWG with cleats of 18 mm x 18mm, 12 SWG aluminium angle to be used for assembling partition framework,12 mm thk FR plywood fixed to framework with flat head on both the surfaces, full thread, sheet metal screws with 1mm thick laminate finish. As per Elevation BB, internal divider partition at the display unit area. | Sq m | 4.048 | 5539 | 22421.872 | 4.048 | 22421.872 | 0
10.34.11 | C & I | Framework | Aluminium | Aluminium Frame + Wooden Partition of 62mm thick. | Aluminium section of 2"x1" framework (out of vertical members at 450 mm c/c & with horizontal members at 600 mm c/c) for top / shelves in 16 SWG with cleats of 18 mm x 18mm, 12 SWG aluminium angle to be used for assembling paneling framework,12 mm thk FR plywood fixed to framework with flat head on the front surfaces, full thread, sheet metal screws without any finish. As per Elevation BB, one of sides and front of the storage unit. | Sq m | 5.281 | 4870 | 25718.47 | 5.281 | 25718.47 | 0
10.34.12 | C & I | Framework | Aluminium | Aluminium Frame + Wooden Wall Paneling of 37mm thick. | Aluminium section of 2"x1" framework (out of vertical members at 600 mm c/c & with horizontal members at 600 mm c/c) for wall paneling in 16 SWG with cleats of 18 mm x 18mm, 12 SWG aluminium angle to be used for assembling paneling framework,12 mm thk FR plywood fixed to framework with flat head, full thread, sheet metal screws without any finish. As per Elevation BB, back of the niche for dsiplay unit. | Sq m | 9.185 | 3915 | 35959.275 | 9.185 | 35959.275 | 0
10.34.13 | C & I | Framework | Aluminium | Aluminium Frame + Wooden Bulkhead of 75mm thick. | Aluminium section of 2"x1" framework (out of vertical members at 600 mm c/c & with horizontal members at 425 mm c/c) for top / shelves in 16 SWG with cleats of 18 mm x 18mm, 12 SWG aluminium angle to be used for assembling partition framework,12 mm thk FR plywood fixed to framework with flat head, full thread, sheet metal screws without any finish.. As per the elevation CC. | Sq m | 9.18 | 5252 | 48213.36 | 67.254 | 353218.008 | -305004.648
10.34.14 | C & I | Framework | Aluminium | Aluminium Frame + Wooden Bulkhead of 75mm thick. | Aluminium section of 2"x1" framework (out of vertical members at 600 mm c/c & with horizontal members at 425 mm c/c) for top / shelves in 16 SWG with cleats of 18 mm x 18mm, 12 SWG aluminium angle to be used for assembling partition framework,12 mm thk FR plywood fixed to framework with flat head, full thread, sheet metal screws without any finish.. As per the elevation DD. | Sq m | 7.038 | 5252 | 36963.576 | 22.7175 | 119312.31 | -82348.734 |  |  |  | mb 32.20 qty at stores
10.58 | C & I | Cladding | Subway tile cladding | Subway tile cladding | Providing and fixing of app. Subway tile with appropriate proportion of cement and water to be aline in plumb. | Sq m |  |  | 0 |  | 0 | 0
10.58.01 | C & I | Cladding | Subway tile cladding | Subway tile cladding. 100mm x 300mm, Basic Cost INR. 3120.00/SM. | Providing and fixing of app. Subway tile with appropriate proportion of cement and water to be align in plumb. As per Elevation BB with selected & approved grouting. It is for the back wall of front counter from 950mm to 2125mm height. | Sq m | 8.9815 | 5252 | 47170.838 | 10.581 | 55571.412 | -8400.574
10.58.02 | C & I | Cladding | Subway tile cladding | Subway tile cladding. 100mm x 300mm, Basic Cost INR. 3120.00/SM. | Providing and fixing of app. Subway tile with appropriate proportion of cement and water to be align in plumb. As per Elevation BB with selected & approved grouting. It is for the one of the side walls of front counter from ffl to 3000mm height. | Sq m | 5.01 | 5252 | 26312.52 | 5.9645 | 31325.554 | -5013.034
10.58.03 | C & I | Cladding | Subway tile cladding | Subway tile cladding. 100mm x 300mm, Basic Cost INR. 3120.00/SM. | Providing and fixing of app. Subway tile with appropriate proportion of cement and water to be align in plumb. As per Elevation BB with selected & approved grouting. It is for the front counter from 100mm to 950mm height. | Sq m | 8.84 | 5252 | 46427.68 | 10.206 | 53601.912 | -7174.232
10.64 | CIVIL | POP Punning | P&F of POP Punning | P&F of POP Punning | Providing and applying average 12 mm thk. POP mirror smooth punning to walls and existing ceiling including scraping and cleaning wherever required, to proper angle, line, level and plumb, ready to receive paint. Including protective, external corners of 20/25 SWG GI [India Gypsum or equivalent make], making all grooves, required scaffolding and protecting the surrounding areas and cleaning finished complete. | Sq m | 16.218 | 400 | 6487.2 | 16.418 | 6567.2 | -80
[5 empty] | TOTAL OF CLADDING WORK |  |  |  | 2064214.7081 |  | 2386547.5286
Ceiling
11.1 | C & I | Ceiling | False Ceiling | 12mm thick Gypsum False Ceiling-FOH Area | Providing and fixing 12mm thick Gypsum False Ceiling manufactured by India Gypsum or equivalent approved on G.I. frame work, in G.I. vertical supports at every 450mm c/c and horizontal runners at every 900mm c/c in brass screws to proper line and level. G.I. metal frame to be of 22 gauge folded strip of 50mm width to be used. All complete as per PM's instructions and specifications. The grid of frame work to be supported at every 1500mmx1500mm interval by MS rod anchored to the slab to support the G.I. framework. All vertical G.I. framework to be anchored to the slab by means of anchor fasteners including cornices and making holes/cutting and fixing with required framing for electrical fixtures, A.C. grills etc. Area of electrical fixtures will be paid full with ply on top of ceiling fixed to G.I. supports to receive spotlights etc. all other related works, at all levels and locations. Rate to include finishing with two or more coats of lustre paint in approved shade, colour and make. | Sq. m | 142 | 1287.8375 | 182872.925 | 132.1793 | 170225.4824 | 12647.4426 | 750 | 99134.4885
11..1.a | C & I | Ceiling | False Ceiling | 12mm thick Ply wood backing for the Gypsum False Ceiling-FOH Area | Providing & Fixing of 12mm thick ply wood on the existing GI framing, before installation the 12mm thicj Gypsum board. | Sq. m | 142 | 1579.875 | 224342.25 | 132.1793 | 208826.8 | 15515.45
11.2.a | C & I | Ceiling | Access doors | Trap door/access doors (assumed 1600mm x 990mm size) | Providing and creating trap door/access doors (assumed 1600mm x 990mm size), Aluminium section of 2"x1" framework (out of vertical members at 425 mm c/c & with horizontal members at 52 mm c/c) for shutter framing in 16 SWG with cleats of 18 mm x 18mm, 12 SWG aluminium angle to be used for assembling paneling framework,6 mm thk FR plywood fixed to framework with flat head, full thread, sheet metal screws on both the surfaces with another layer of 4mm thick plywood finish to the bottom surface to get the even surfaces and edges for selected acrylic paint finish in Gypsum false ceiling including cutting to required size, recycled wood beading, creating grooves, required double legged scaffolding/staging etc. all complete as per reflected ceiling plan, at all levels and locations, and to the entire satisfaction of the PM/Architect. Bottom surfaces in selected acrylic paint finish and internal surfaces to be finished in selected and approved 1mm thick laminate finish. With all standard amd branded hardware fittings. Size: 1600mm L x 990mm W x 2 nos. | Sq m | 3.168 | 4787.5 | 15166.8 |  | 0 | 15166.8
11.4 | C & I | Ceiling | Metal Ceiling | Micro Perforation Metal Ceiling of white colour with Black acoustic fleece. | Providing and fixing random Micro Perforation Metal Ceiling of white colour with Black acoustic fleece above with following specifications- Supply Laying micro perforated Tiles with 15mm Grid: Supply of GI 1800mmx600mmx0.5mm ceiling white tiles (random) perforated to 20mm dia holes with 15mm grid suspension system as per manufacturer's specifications. L shape Wall trim 19x19mm & T Grid 15mm(W)x38mm(H) included. Make- Armstrong/Fame line or equivalent. | Sq.m | 33 | 1819.25 | 60035.25 | 28.6188 | 52064.6791 | 7970.5709
11.5.a | C & I | Ceiling | Wooden Rafter Ceiling in PU Polish finish. | Wooden Rafter Ceiling in PU Polish finish. | Wooden Rafter Ceiling (with 50mm x 50mm mm thick red oak wood grid frmaing of 1550mm x 1500mm and finished in fire rated PU Polish), with supply & installation of wooden grid panel (of 1550mm x 1550mm) Rafter ceiling system consist of approved shade of 50mm x 50mm thick red oak wood sections as per drawing with a centre to centre spacing of 150mm with complete standard suspension system and necessary supports as per manufacturer's specifications / site condition. The individual panels are then attached to 50mm x 50mm wooden spaced at 1000mm c.c. and suspended with M6 threaded rod hangers / 4mm clutch wires with male-female connectors spaced 1000mm c.c. and to installed on the existing plywood backing gypbard ceiling as per approval of the architect & detail drawings complete in all respect. Note-The rafter ceiling details to be coordinated and consulted with lighting consultant. Wood Grain Finish-Design as specified in drawing and in line with Architect approved. This is for the FOH area in three locations. | Sq.m | 63 | 4787 | 301581 | 63.4461 | 242972.9979 | 58608.0021
[5 empty] | Total Amount |  |  |  | 783998.225 |  | 674089.9595
Doors
12.2.4 | Civil | Door | solid core flush shutter | Single Leaf Door - 50mm thick solid core flush shutter in laminate finish. | P&F of Single Leaf Door with door frame at the back entrance to the kitchen, over all size 1000mm x 2400mm, the back entrance to the kitchen. Using 50mm thick readymade fireproof block board shutter (selected & approved make, fire retardant bwr grade). Both the surfaces and edges of the door to be finished with 1mm thick laminate (basic cost INR. 1345.00 / SM). Rate inclusive of all hardware fittings like- heavy duty ball bearing butt hinges (code:9268610 - Hettich make), 300mm ht. x 25 mm dia SS 'H' handle (Hettich make- 2310, code:9228560O /zone make - OGH-55-25X300MM SSS - H Type Handle / Equivalent make) on shutters, heavy duty SS door stopper (Hettich-code:9250600), single type dead lock, tower bolt, Open type door closure (Hettich make- Item code:9227816), all necessary hardware fittings, etc. (all the hardware fittings should be Hettich / Dorset / Dorma / Ozone make / Equivalent make and to be approved by architect / site engineer), including 8mm thick clear glass vision panel (300mm L x 500mm H) to be fixed with the wooden beading and to be finished in said in polish. Having 304 grade 900mm height x 2mm thick SS Matte hairline finished kick plate on the both surfaces of the shutter. With doorframe out of 200mm W x 60mm thickness made out of approved quality, chemically treated, Kiln-seasoned, antitermite treated approved quality red oak / ash wood with shaped, grooved, metered joint arrangement, moldings, rebates, including use of approved water repellent adhesive, GI screws, pins, etc. all exposed surfaces to be melamine polished in approved colour and shade, surfaces of frame in contact with masonry / concrete surfaces shall be painted with one coat of hot bitumen of approved quality, 3 nos. GI holdfast (split and 225 x 75 x 2 mm thick) / bolts on each side of frame well-grouted with cement concrete mix in a ratio of 1:2:4 (1 cement : 2 sand : 4 aggregate), etc., at all levels and locations, complete to the entire satisfaction of the PM.Complete as per architectural detail drawing & site engineer's instruction. Size: 1050mm L x 2400mm H x 1 no. | No | 1 | 36388 | 36388 |  | 0 | 36388
12.2.5 | Civil | Door | solid core flush shutter | Single Leaf Door - 50mm thick solid core flush shutter in laminate finish. | P&F of Single Leaf Door with door frame at the divider to the display kitchen and prep. section, over all size 1000mm x 2400mm, the back entrance to the kitchen. Using 50mm thick readymade fireproof block board shutter (selected & approved make, fire retardant bwr grade). Back of the surfaces and edges of the door to be finished with 1mm thick laminate (basic cost INR. 1345.00 / SM) and front surfaces to be finished with 4mm thick selected and approved make veneer as per the detailed patterns (Basic rate INR. 1614.00/SM). All the veneer and wooden surfaces to be finished in 2 Hrs. fire rated PU polish. Rate inclusive of all hardware fittings like- heavy duty ball bearing butt hinges (code:9268610 - Hettich make), 300mm ht. x 25 mm dia SS 'H' handle (Hettich make- 2310, code:9228560O /zone make - OGH-55-25X300MM SSS - H Type Handle / Equivalent make) on shutters, heavy duty SS door stopper (Hettich-code:9250600), single type dead lock, tower bolt, Open type door closure (Hettich make- Item code:9227816), all necessary hardware fittings, etc. (all the hardware fittings should be Hettich / Dorset / Dorma / Ozone make / Equivalent make and to be approved by architect / site engineer), including 8mm thick clear glass vision panel (300mm L x 500mm H) to be fixed with the wooden beading and to be finished in said polish. Having 304 grade 900mm height x 2mm thick SS Matte hairline finished kick plate on the both surfaces of the shutter. With doorframe out of 200mm W x 60mm thickness made out of approved quality, chemically treated, Kiln-seasoned, antitermite treated approved quality red oak / ash wood with shaped, grooved, metered joint arrangement, moldings, rebates, including use of approved water repellent adhesive, GI screws, pins, etc. all exposed surfaces to be melamine polished in approved colour and shade, surfaces of frame in contact with masonry / concrete surfaces shall be painted with one coat of hot bitumen of approved quality, 3 nos. GI holdfast (split and 225 x 75 x 2 mm thick) / bolts on each side of frame well-grouted with cement concrete mix in a ratio of 1:2:4 (1 cement : 2 sand : 4 aggregate), etc., at all levels and locations, complete to the entire satisfaction of the PM.Complete as per architectural detail drawing & site engineer's instruction. Size: 950mm L x 2200mm H x 1 no.. | No | 1 | 36388 | 36388 | 1 | 36388 | 0
12.2.6 | Civil | Door | solid core flush shutter | Dual Leaf Door - 38mm thick solid core flush shutter in subway tile finish (tile to be considered separatly). | P&F of Dual Leaf Door without door frame at the storage unit, over all size 900mm x 3000mm for storage unit. Using 38mm thick readymade fireproof block board shutter (selected & approved make, fire retardant bwr grade). Back of the surfaces and edges of the door to be finished with 1mm thick laminate (basic cost INR. 1345.00 / SM) and front surfaces to be finished with 4mm thick selected and approved make veneer as per the detailed patterns (Basic rate INR. 1614.00/SM). All the veneer and wooden surfaces to be finished in 2 Hrs. fire rated PU polish. Rate inclusive of all hardware fittings like- heavy duty ball bearing butt hinges (code:9268610 - Hettich make), heavy duty SS door stopper (Hettich-code:9250600), single type dead lock, tower bolt, all necessary hardware fittings, etc. (all the hardware fittings should be Hettich / Dorset / Dorma / Ozone make / Equivalent make and to be approved by architect / site engineer). complete to the entire satisfaction of the PM.Complete as per architectural detail drawing & site engineer's instruction. Size: 900mm L x 3000mm H x 1 no. | No | 1 | 43000 | 43000 | 1 | 43000 | 0
[5 empty] | Total |  |  | 115776 |  |  | 79388
Painting
14.24 | C & I | Painting | Interior Emulsion Velvet Touch Paint - Wall | One coat approved primer and Two Coat of Interior Emulsion Velvet Touch Paint Finish | P&A of Matte Velvet Touch Fire Retardant Paint (Apcolite Premium Matte - Royal Ivory 0331-Asian Paint / equivalent) on Birla Putty / POP Punning finished walls with removing loose particles and paint flakes, scraping with sandpaper to ensure that the surface is dry and free from dust, dirt or grease. Apply a coat of wall primer, using deco prime wall primer (solvent thinnable) on wall surfaces with fill and level the minor undulations of wall by applying Asian paint enamel / oil wall putty and ensure that the surface is uniformly smooth by sanding, after putty work. One liberal coat of deco prime wall primer (solvent thinned) is recommended on puttied areas before applying the top coat. The primer should be allowed to dry for 10 to 12 hours, there after painting the surface in two finishing coats over base primer coat to achieve even finish. Allow the first coat to dry completely for a minimum of 10 to 12 hours. Once the first coat is dry, just rub the surface gently with sandpaper in order to remove the loose and small particles. After finishing the first coat, start applying the second coat of paint and leave the surface to dry completely for a minimum 10 to 12 hours. All these process and application to be done as per the manufactures' instruction with high quality tools to get the best quality of the paint finish. Complete up to the mark & site engineer's instruction. It is up to 4000mm height walls. | Sqm | 0 | 400 | 0 | 47.5702 | 19028.08 | -19028.08
14.25 | C & I | Painting | Interior Emulsion Velvet Touch Paint - Wall | One coat approved primer and Two Coat of Interior Emulsion Acrylic Paint Finish | P&A of Fire Retardant Acrylic Paint (Ivory 0331-Asian Paint / Equivalent) on Gypboard finished false ceiling with removing loose particles and paint flakes, scraping with sandpaper to ensure that the surface is dry and free from dust, dirt or grease. Apply a coat of wall primer, using deco prime primer on the surfaces with fill and level the minor undulations of true ceiling by applying Asian paint wall putty and ensure that the surface is uniformly smooth by sanding, after putty work. One liberal coat of deco prime wall primer (solvent thinned) is recommended on puttied areas before applying the top coat. The primer should be allowed to dry for 6 to 8 hours, there after painting the surface in two finishing coats over base primer coat to achieve even finish. Allow the first coat to dry completely for a minimum of 6 to 8 hours. Once the first coat is dry, just rub the surface gently with sandpaper in order to remove the loose and small particles. After finishing the first coat, start applying the second coat of paint and leave the surface to dry completely for a minimum 6 to 8 hours. All these process and application to be done as per the manufactures' instruction with high quality tools to get the best quality of the paint finish. Complete up to the mark & site engineer's instruction. | Sqm | 142 | 375 | 53250 | 132.1793 | 49567.2442 | 3682.7558
0
[5 empty] | TOTAL OF PAINTING WORK |  |  |  | 53250 |  | 68595.3243
N. Miscellanous
17.9 | C & I | Column guards | Column edge protection | Aluminium angle of size 38x38x2mm and finished with 50 to 60-micron powder coating of approved colour | Providing & fixing Jindal Hindalco make Aluminium angle of size 38x38x2mm and finished with 50 to 60-micron powder coating of approved colour. Aluminium angle to be pasted with hi bond epoxy adhesive, on the existing vitrified tile edge column edge as edge protection, Edge gaps of the aluminium angle to be finished with clear silicon sealant after pasting. Work including all material, labour, tools, tackles, transportation, lead, lift,hardware,consumables etc. Complete as directed by EIC. | Rmt | 21.6 | 460.75 | 9952.2 | 7.2 | 3317.4 | 6634.8
17.19 | C & I | Laminated sheet | Laminated sheet of 1.0 mm thk. | Laminated sheet of 1.0 mm thk. of approved shade and brand such as sun mica/ Formica /decolam or any other | Providing & Fixing Laminated sheet of 1.0 mm thk. of approved shade and brand such as sun mica/ Formica /decolam or any other equivalent quality for the places such as table top wooden partition, doors, etc. complete. As directed by the Engineer in charge. | Sq m | 8.1 | 1182 | 9574.2 | 8.1 | 9574.2 | 0
17.24 | C & I | Flex | Temporary Flex | Temporary Flex for Cordoning of area by using wooden framework | Providing and erecting Temporary Flex for Cordoning of area by using wooden framework of hard wood of size 50mm x 50mm at spacing of 1200mm centre to centre, both horizontally and vertically, for height upto 3.5 mts, with one face covered with Chinese flex sheet, double skinned, 10 ounce thick Media, Print Medium solvent printing, fixed by use of approved adhesive, etc. complete. The Artwork for printing will be given by Engineer-In-Charge. | Sq m | 90.84 | 1788 | 162421.92 | 10.08 | 18023.04 | 144398.88
[5 empty] | Total Amount |  |  |  | 181948.32 |  | 30914.64
Counter & Others
20.1.01 | C & I | Flap door-Carpentry |  | Flap Door, Front Fascia with veneer and front surface with subway tile and ms edge finish. | P&F of Flap door with 19mm thick plywood framing and 6mm plywood cladding on it (bwr fire retardant bwr grade plywood - Archid / Kenwood make with pesticide treatment). Flap door's back of the surfaces to be finished with 4mm thick selected and approved make veneer in vertical patterns (Basic rate INR. 1100.00/SM) in 2 Hrs. fire rated PU polish. Front fascia to be finished with subway tiles (tiles to be calculated in other items). Includes 50mm x 25mm bright ms 'U' capping in black metal pu paint finish and 100mm ht. 1mm thick 304 grade SS (with selected and approved black coating finished) skirting from both the sides. Rate including all necessary hardware fittings, heavy duty hinges, tower bolt, etc. Complete as per architectural detail drawing & site engineer's instruction. Size: 900mm L x 950mm H x 50mm thick. At the POS Area. | Nos. | 1 | 18671 | 18671 |  |  | 18671
20.1.02 | C & I | Foldable Shutter-Carpentry |  | Foldable Counter Top, Top & both Fascia with Corian finish. | P&F of Foldable Counter Top with 19mm thick plywood (bwr fire retardant bwr grade plywood - Archid / Kenwood make with pesticide treatment). Foldable top and both fascia with 38mm edges to be finished with 12mm thick Corian (Cloud W002-HiMac, LG Make) with complete buffing / polishing up to the mark. Bottom of the surface to be finished with 4mm thick selected and approved make veneer as per the detailed patterns (Basic rate INR. 1100.00/SM) in 2 Hrs. fire rated PU polish. Rate including all necessary hardware fittings, heavy duty hinges, tower bolt, etc. Complete as per architectural detail drawing & site engineer's instruction. Size: 900mm L x 950mm D x 38mm thick. At the POS Area. | Nos. | 1 | 30161 | 30161 | 0.5 | 15080.5 | 15080.5
20.1.03 | C & I | Front Counter-Carpentry |  | Front POS Counter Section with Corian Top & edge, back surfaces with laminate finish. | P&F of Front POS Counter with 19mm thick plywood structure and 25mm thick top (fire retardant plywood, Archid / Kenwood make with pesticide treatment). Counter's top and internal edge of 38mm thick to be finished with 12mm thick Corian (Cloud W002-HiMac, LG Make) with complete buffing / polish up to the mark. Inside of the unit to be finished 1mm thick laminate (Formica / Heritage make, basic rate INR. 1325.00 / Sheet). Counter will be having five nos. of compartments. Two of the compartments (of 600mm width) will be having one no. of open space for cash machine provision, one no. of drawer with necessary draw compartment, one no. of open able shutter. And other three of the compartments will be having open space with one no. of wooden shelves (in 19mm thick plywood) on working side of the unit. Includes 100mm ht. 1mm thick 304 grade SS (with selected and approved black coating finished) skirting from working side. Rate inclusive of all the necessary hardware fittings as required (like - heavy duty auto closing hinges, lock, grooves as handle, SS wire managers, etc. branded make) & necessary cut out for the services requirement. Complete as per architectural detail drawing & site engineer's instruction. Size: 3055mm L x 900mm D x 950mm H x 1 no. | Sq. M. | 2.9022 | 55535 | 161176.4537 | 2.8547 | 158538.5412 | 2637.9125
20.1.04 | C & I | Front Counter-Carpentry |  | Front POS Counter Section with Corian Top & edge, back surfaces with laminate finish. | P&F of Front POS Counter with 19mm thick plywood structure and 25mm thick top (fire retardant plywood, Archid / Kenwood make with pesticide treatment). Counter's top and internal edge of 38mm thick to be finished with 12mm thick Corian (Cloud W002-HiMac, LG Make) with complete buffing / polish up to the mark. Inside of the unit to be finished 1mm thick laminate (Formica / Heritage make, basic rate INR. 1325.00 / Sheet). Counter will be having five nos. of compartments. One of the compartments (of 600mm width) will be having one no. of open space for cash machine provision, one no. of drawer with necessary draw compartment, one no. of open able shutter. Two of the compartments will be having open space with one no. of wooden shelves (in 19mm thick plywood) on working side of the unit. And other two of the compartments will be having open space for kitchen equipment to place on working side of the unit. Includes 100mm ht. 1mm thick 304 grade SS (with selected and approved black coating finished) skirting from working side. Rate inclusive of all the necessary hardware fittings as required (like - heavy duty auto closing hinges, lock, grooves as handle, SS wire managers, etc. branded make) & necessary cut out for the services requirement. Complete as per architectural detail drawing & site engineer's instruction. Size: 5325mm L x 900mm D x 950mm H x 1 no. | Sq. M. | 5.0587 | 55535 | 280937.6812 | 5.0587 | 280937.6812 | 0
20.1.05 | C & I | Front Counter-Carpentry |  | Front Counter Section with Corian Top & edge, back surfaces with laminate finish. | P&F of Front Counter with 19mm thick plywood structure and 25mm thick top (fire retardant plywood, Archid / Kenwood make with pesticide treatment). Counter's top and internal edge of 38mm thick to be finished with 12mm thick Corian (Cloud W002-HiMac, LG Make) with complete buffing / polish up to the mark. Inside of the unit to be finished 1mm thick laminate (Formica / Heritage make, basic rate INR. 1325.00 / Sheet). Counter will be having two nos. of compartments. Both of the compartments will be having open space for kitchen equipment to place on working side of the unit. Includes 100mm ht. 1mm thick 304 grade SS (with selected and approved black coating finished) skirting from working side. Rate inclusive of all the necessary hardware fittings as required (like - heavy duty auto closing hinges, lock, grooves as handle, SS wire managers, etc. branded make) & necessary cut out for the services requirement. Complete as per architectural detail drawing & site engineer's instruction. Size: 2085mm L x 900mm D x 950mm H x 1 no. | Sq. M. | 1.9807 | 5553 | 10999.1047 | 1.995 | 11078.235 | -79.1303
20.1.06 | C & I | Impulse Rack-Carpentry |  | Impulse Rack with black PU Paint finish. | P&F of Impulse Rack with 12mm thick plywood structure (fire retardant plywood, Archid / Kenwood make with pesticide treatment), all surfaces of the impulse rack to be finished with pu paint finish (machine spray) up to the mark, having provision of the two compartment as shown in detail. Rate including all necessary hardware fittings (branded make). Complete as per architectural detail drawing & site engineer's instruction. Size: 900mm L x 30mm H x 300mm D x 3 nos. At the front counter. | Nos. | 3 | 18671 | 56013 | 3 | 56013 | 0
20.1.07 | C & I | Glass Rack with MS Framing-Carpentry |  | Glass with MS Framing in metal PU Paint finish. | P&F of Glass Rack with MS Framing in PU Paint finish, with 25mm x 25mm x 1.35mm thick bright MS tube framing as per the detailed drawings. MS framing to be treated with antirust red oxide metal primer with selected and approved fire rated and to be finished with metal PU Paint in 2 Hrs. fire rated. Top, front verticals and all the required dividers with 12mm thick toughened fire rated clear glass as per the detailed drawings. Rate including ms welding works with necessary fire protection, all necessary hardware fittings to install the framing, including all necessary supports from the counter / connecting supports, etc. as per site conditions, cut out for services requirements. Complete as per architectural detail drawing & site engineer's instruction. Size: (3055+5322+2085)mm L x 300mm W x 250mm H. At the front counter area. | Sq. M. | 2.6155 | 11490 | 30052.095 | 2.61 | 29988.9 | 63.195
20.1.08 | C & I | MS 'L' edge guard-Carpentry |  | MS 'L' edge guard in metal PU Paint finish. | P&F of MS 'L' edge guard in PU Paint finish, with 25mm x 25mm x 1.35mm thick bright MS 'L' angle as to be installed with adhesive / screwing system per the detailed drawings to the front surfaces of the front counter. MS 'L' to be treated with antirust red oxide metal primer with selected and approved fire rated and to be finished with metal PU Paint in 2 Hrs. fire rated. Rate including ms welding works with necessary fire protection, all necessary hardware fittings to install the framing, including all necessary supports from the counter / connecting supports, etc. as per site conditions, cut out for services requirements. Complete as per architectural detail drawing & site engineer's instruction. Size: (3055+5322+2085+950+950+950+950)mm L x 300mm W x 250mm H. At the front counter area. | R. M. | 18.062 | 718 | 12968.516 | 18.012 | 12932.616 | 35.9
20.1.09 | C & I | Back Counter-Carpentry |  | Back Counter Section with Corian Top & edge, back surfaces with laminate finish. | P&F of Back Working Counter with 19mm thick plywood structure and 25mm thick top (fire retardant plywood, Archid / Kenwood make with pesticide treatment). Counter's top and edge of 38mm thick to be finished with 12mm thick Corian (Cloud W002-HiMac, LG Make) with complete buffing / polish up to the mark. Inside of the unit to be finished 1mm thick laminate (Formica / Heritage make, basic rate INR. 1325.00 / Sheet). Counter will be having five nos. of compartments. Two of the compartments (of 510mm +555mm width) will be having one no. of open able shutter and with one no. of wooden shelves (in 19mm thick plywood). One of the compartments (of 110mm width) will be having two nos. of open able shutter and with one no. of wooden shelves (in 19mm thick plywood). And another two of the compartments (636mm + 1400mm width) will be having open space for kitchen equipment to place on working side of the unit. Includes 100mm ht. 1mm thick 304 grade SS (with selected and approved black coating finished) skirting from working side. Rate inclusive of all the necessary hardware fittings as required (like - heavy duty auto closing hinges, lock, grooves as handle, SS wire managers, etc. branded make) & necessary cut out for the services requirement. Complete as per architectural detail drawing & site engineer's instruction. Size: 4235mm L x 750mm D x 950mm H x 1 no. | Sq. M. | 4.3054 | 40215 | 173141.661 | 4.3054 | 173141.661 | 0
20.1.10 | C & I | Back Counter-Carpentry |  | Back Counter Section with Corian Top & edge, back surfaces with laminate finish. | P&F of Back Working Counter with 19mm thick plywood structure and 25mm thick top (fire retardant plywood, Archid / Kenwood make with pesticide treatment). Counter's top and edge of 38mm thick to be finished with 12mm thick Corian (Cloud W002-HiMac, LG Make) with complete buffing / polish up to the mark. Inside of the unit to be finished 1mm thick laminate (Formica / Heritage make, basic rate INR. 1325.00 / Sheet). Counter will be having two nos. of open able shutter and with one no. of wooden shelves (in 19mm thick plywood). Includes 100mm ht. 1mm thick 304 grade SS (with selected and approved black coating finished) skirting from working side. Rate inclusive of all the necessary hardware fittings as required (like - heavy duty auto closing hinges, lock, grooves as handle, SS wire managers, etc. branded make) & necessary cut out for the services requirement. Complete as per architectural detail drawing & site engineer's instruction. Size: 945mm L x 750mm D x 950mm H x 1 no. | Sq. M. | 0.89775 | 43087 | 38681.3542 | 0.89775 | 38681.3542 | 0
20.1.11 | C & I | Back Counter-Carpentry |  | Back Counter Section with Corian Top & edge, back surfaces with laminate finish. | P&F of Back Working Counter with 19mm thick plywood structure and 25mm thick top (fire retardant plywood, Archid / Kenwood make with pesticide treatment). Counter's top and edge of 38mm thick to be finished with 12mm thick Corian (Cloud W002-HiMac, LG Make) with complete buffing / polish up to the mark. Inside of the unit to be finished 1mm thick laminate (Formica / Heritage make, basic rate INR. 1325.00 / Sheet). Counter will be having two nos. of open able shutter and with one no. of wooden shelves (in 19mm thick plywood). Includes 100mm ht. 1mm thick 304 grade SS (with selected and approved black coating finished) skirting from working side. Rate inclusive of all the necessary hardware fittings as required (like - heavy duty auto closing hinges, lock, grooves as handle, SS wire managers, etc. branded make) & necessary cut out for the services requirement. Complete as per architectural detail drawing & site engineer's instruction. Size: 900mm L x 750mm D x 950mm H x 1 no. | Sq. M. | 0.855 | 43087 | 36839.385 | 0.855 | 36839.385 | 0
20.1.12 | C & I | Back Counter-Carpentry |  | Back Counter Section with Corian Top & edge, back surfaces with laminate finish. | P&F of Back Working Counter with 19mm thick plywood structure and 25mm thick top (fire retardant plywood, Archid / Kenwood make with pesticide treatment). Counter's top and edge of 38mm thick to be finished with 12mm thick Corian (Cloud W002-HiMac, LG Make) with complete buffing / polish up to the mark. Inside of the unit to be finished 1mm thick laminate (Formica / Heritage make, basic rate INR. 1325.00 / Sheet). Counter will be having will be having open space for kitchen equipment to place on working side of the unit. Includes 100mm ht. 1mm thick 304 grade SS (with selected and approved black coating finished) skirting from working side. Rate inclusive of all the necessary hardware fittings as required (like - heavy duty auto closing hinges, lock, grooves as handle, SS wire managers, etc. branded make) & necessary cut out for the services requirement. Complete as per architectural detail drawing & site engineer's instruction. Size: 1295mm L x 750mm D x 950mm H x 1 no. | Sq. M. | 1.2302 | 43087 | 53007.7817 | 1.2302 | 53007.7817 | 0
20.1.13 | C & I | Open Display Rack with MS Framing-Carpentry |  | Open Display Rack with MS Framing in metal PU Paint finish and Ash Wooden Shelves in PU Polish finish. | P&F of Open Display Rack with MS Framing in PU Paint finish and Wooden Shelves in PU Polish, with 25mm x 25mm x 1.35mm thick bright MS tube framing as per the detailed drawings. MS framing to be treated with antirust red oxide metal primer with selected and approved fire rated and to be finished with metal PU Paint in 2 Hrs. fire rated. With 1 no. of 30mm thick x 300mm width solid ash wooden shelves in 2 Hrs. fire rated PU polish. Rate including ms welding works with necessary fire protection, all necessary hardware fittings to install the framing, including all necessary supports from the counter / connecting supports, etc. as per site conditions, cut out for services requirements. Complete as per architectural detail drawing & site engineer's instruction. Size: (950+600+825+4100)mm L x 375mm W x 400mm H. At the front counter area. | Sq. M. | 2.59 | 11490 | 29759.1 | 2.59 | 29759.1 | 0
20.1.14 | C & I | Overhead Storage-Carpentry |  | Overhead Storage with MS edging in metal PU Paint finish and external surfaces in Veneer with PU Polish finish. | P&F of Overhead Storage with Menu Board Provision with 19mm thick plywood structure (bwr fire retardant bwr grade plywood - Archid / Kenwood make with pesticide treatment). Counter will be having nine nos. of compartments. Each of the compartments will be having a single opening shutter with top opening (maruti hinges system) and one no. of wooden shelves (in 19mm thick plywood). All external and Internal surfaces of the unit to be finished 1mm thick laminate (Formica / Heritage make, basic rate INR. 1325.00 / Sheet). Unit's edges to be finished in 25mm x 25mm bright ms 'U' capping in black metal pu paint finish. Rate inclusive of all the necessary hardware fittings as required (like - heavy duty auto closing hinges, lock, grooves as handle / push magnet, SS wire managers, etc. branded make) & necessary cut out for the services requirement. Complete as per architectural detail drawing & site engineer's instruction. Size: (950+3500+4100)mm L x 375mm D x 900mm H x 1 no. | Sq. M. | 7.695 | 17522 | 134831.79 | 5.8275 | 102109.455 | 32722.335
20.1.15 | C & I | Overhead Storage-Carpentry |  | Overhead Storage in Veneer with PU Polish finish. | P&F of Overhead Storage with 19mm thick plywood structure (bwr fire retardant bwr grade plywood - Archid / Kenwood make with pesticide treatment). Counter will be having eight nos. of compartments. Each of the compartments will be having open able shutters (16 nos. of shutters in total) and one no. of wooden shelves (in 19mm thick plywood). All external surfaces to be finished with 4mm thick selected and approved make veneer in vertical patterns (Basic rate INR. 1100.00/SM) in 2 Hrs. fire rated PU polish. Inside of the unit to be finished 1mm thick laminate (Formica / Heritage make, basic rate INR. 1325.00 / Sheet). Rate inclusive of all the necessary hardware fittings as required (like - heavy duty auto closing hinges, lock, grooves as handle / push magnet, SS wire managers, etc. branded make) & necessary cut out for the services requirement. Complete as per architectural detail drawing & site engineer's instruction. Size: (950+3500+4100)mm L x 375mm D x 1000mm H x 1 no. | Sq. M. | 8.55 | 17522 | 149813.1 | 8.55 | 149813.1 | 0
20.1.16 | C & I | Wooden Shelves-Carpentry |  | Wooden Shelves in Veneer with PU Polish finish. | P&F of Wooden Shelves, using 9mm thick plywood structure (fire retardant plywood, Archid / Kenwood make with pesticide treatment). Shelves to be installed with 25mm x 38mm wooden support on the existing wooden panel. Shelves top, bottom and edges of 50mm thick to be finished with 4mm thick selected and approved make veneer as per the detailed patterns (Basic rate INR. 1100.00/SM). All the veneer and wooden surfaces to be finished in 2 Hrs. fire rated PU polish. Rate including all necessary hardware fittings to install the framing, including all necessary supports from the columns / walls / connecting supports, etc. as per site conditions, cut out for services requirements. Complete as per architectural detail drawing & site engineer's instruction. Size: 400mm L x 150mm D x 50mm thick x 8 nos. As per elevation BB, on the wooden partition at Open Deck Display Cabinet area. | R.M. | 3.2 | 3351 | 10723.2 | 6.4 | 21446.4 | -10723.2
20.1.17 | C & I | Wooden Shelves-Carpentry |  | Wooden Shelves in Veneer with PU Polish finish. | P&F of Wooden Shelves, using 9mm thick plywood structure (fire retardant plywood, Archid / Kenwood make with pesticide treatment). Shelves to be installed with 25mm x 38mm wooden support on the existing wooden panel. Shelves top, bottom and edges of 50mm thick to be finished with 4mm thick selected and approved make veneer as per the detailed patterns (Basic rate INR. 1100.00/SM). All the veneer and wooden surfaces to be finished in 2 Hrs. fire rated PU polish. Rate including all necessary hardware fittings to install the framing, including all necessary supports from the columns / walls / connecting supports, etc. as per site conditions, cut out for services requirements. Complete as per architectural detail drawing & site engineer's instruction. Size: 750mm L x 150mm D x 50mm thick x 5 nos. As per elevation EE, on the wooden paneling over the shaft. | R.M. | 3.75 | 3351 | 12566.25 | 7.5 | 25132.5 | -12566.25
20.1.18 | C & I | Wooden Shelves-Carpentry |  | Wooden Shelves in Veneer with PU Polish finish. | P&F of Wooden Shelves, using 9mm thick plywood structure (fire retardant plywood, Archid / Kenwood make with pesticide treatment). Shelves to be installed with 25mm x 38mm wooden support on the existing wooden panel. Shelves top, bottom and edges of 50mm thick to be finished with 4mm thick selected and approved make veneer as per the detailed patterns (Basic rate INR. 1100.00/SM). All the veneer and wooden surfaces to be finished in 2 Hrs. fire rated PU polish. Rate including all necessary hardware fittings to install the framing, including all necessary supports from the columns / walls / connecting supports, etc. as per site conditions, cut out for services requirements. Complete as per architectural detail drawing & site engineer's instruction. Size: 2100mm L x 150mm D x 50mm thick x 5 nos. As per elevation FF, on the wooden paneling over the shaft. | R.M. | 10.5 | 3351 | 35185.5 | 20 | 67020 | -31834.5
20.1.19 | C & I | Wooden Shelves-Carpentry |  | Wooden Shelves in Veneer with PU Polish finish. | P&F of Round Wooden Shelves, using 9mm thick plywood structure (fire retardant plywood, Archid / Kenwood make with pesticide treatment). Shelves to be installed with 25mm x 38mm wooden support on the existing wooden panel. Shelves top, bottom and edges of 50mm thick to be finished with 4mm thick selected and approved make veneer as per the detailed patterns (Basic rate INR. 1100.00/SM). All the veneer and wooden surfaces to be finished in 2 Hrs. fire rated PU polish. Rate including all necessary hardware fittings to install the framing, including all necessary supports from the columns / walls / connecting supports, etc. as per site conditions, cut out for services requirements. Complete as per architectural detail drawing & site engineer's instruction. Size: 3000mm (curved length) L x 150mm D x 50mm thick x 4 nos. On one of the center columns. | R.M. | 12 | 3351 | 40212 | 24 | 80424 | -40212
20.1.20 | C & I | Wooden Shelves-Carpentry |  | Wooden Shelves in laminate finish. | P&F of Wooden Shelves, using 9mm thick plywood structure (fire retardant plywood, Archid / Kenwood make with pesticide treatment). Shelves to be installed with 25mm x 25mm wooden support within the existing wooden storage cabinet. Shelves top, bottom and edges of 50mm thick to be finished in selected and approved 1 mm thick laminate. Rate including all necessary hardware fittings to install the framing, cut out for services requirements. Complete as per architectural detail drawing & site engineer's instruction. Size: 900mm L x 900mm D x 50mm thick x 5 nos. As per elevation FF, on the wooden paneling over the shaft. | Sq. M. | 4.05 | 5745 | 23267.25 | 3.24 | 18613.8 | 4653.45
20.1.21 | C & I | Impulse Rack-Carpentry |  | Impulse Rack with Ash Wood in PU Polish. | P&F of Impulse Rack with 15mm thick x 100mm width seasoned ash wood structure and bottom, with 4 nos of 38mm x 38mm thick wooden poles (with pesticide treatment), all surfaces of the impulse rack to be finished in 2 Hrs. fire rated PU polish. Rate including all necessary hardware fittings (branded make). Complete as per architectural detail drawing & site engineer's instruction. Size: 750mm L x 375mm W x 375mm H x 3 nos. In front of Open Deck counter. | Nos. | 3 | 23937 | 71811 |  | 0 | 71811
20.1.22 | C & I | Glass Railing with MS & Wood Framing-Carpentry |  | 12mm thick Glass Railing with MS & Wood Framing in metal PU Paint and PU Polish finish. | P&F of Glass Railing with MS & Ash Wood Framing in PU Paint & Polish finish, with 25mm x 25mm x 1.35mm thick bright MS tube framing as per the detailed drawings, with seasoned ash wood of 100mm X 50mm thick skirting and 50mm x 50mm top. MS framing to be treated with antirust red oxide metal primer with selected and approved fire rated and to be finished with metal PU Paint in 2 Hrs. fire rated. Railing will be having 3 nos. of 12mm thick toughened fire rated clear glass as per the detailed drawings. Rate including ms welding works with necessary fire protection, all necessary hardware fittings to install the framing, including all necessary supports from the mother slab / floor / columns connecting supports, etc. as per site conditions, cut out for services requirements. Complete as per architectural detail drawing & site engineer's instruction. Size: 5555mm L x 900mm H. At one of the front facades area. | R. M. | 5.555 | 11968 | 66482.24 | 5.55 | 66422.4 | 59.84
20.1.23 | C & I | Wooden Ledge-Carpentry |  | 50mm thick Wooden Ledge with MS Framing in PU Polish in metal PU Paint finish.. | P&F of Wooden Ledge with MS Framing in PU Paint & Polish finish, using 12mm thick plywood structure (fire retardant plywood, Archid / Kenwood make with pesticide treatment) with 25mm x 25mm x 1.35mm thick bright MS tube framing as per the detailed drawings. 450mm width top and both 50mm edges of the ledge to be finished with seasoned ash wood of 12mm thick x 100mm stripes finish. Bottom of the ledge to be finished in 1mm thick laminate. MS framing to be treated with antirust red oxide metal primer with selected and approved fire rated and to be finished with metal PU Paint in 2 Hrs. fire rated. Rate including ms welding works with necessary fire protection, all necessary hardware fittings to install the framing, including all necessary supports from the mother slab / floor / columns / railing connecting supports, etc. as per site conditions, cut out for services requirements. Complete as per architectural detail drawing & site engineer's instruction. Size: 3300mm L x 450mm W x 50mm thick. At one of the front facades area. | R. M. | 3.3 | 6223 | 20535.9 | 5.55 | 34537.65 | -14001.75
20.1.24 |  | Wooden Rafters-Carpentry |  | 75mm x 150mm Wooden Rafters in Veneer with PU Polish finish. | P&F of Wooden Rafters, using 12mm thick plywood structure / boxing (fire retardant plywood, Archid / Kenwood make with pesticide treatment). Rafters to be installed / hanged on the existing wall / from false ceiling level with 4mm dia ss rope/clutch wire with adjustable male-female studs. Rafters to be finished with 4mm thick selected and approved make veneer as per the detailed patterns (Basic rate INR. 1100.00/SM). All the veneer / wooden surfaces to be finished in 2 Hrs. fire rated PU polish. Rate including all necessary hardware fittings to install the framing, including all necessary supports from the slabs / false ceiling /columns / walls / connecting supports, etc. as per site conditions, cut out for services requirements. Complete as per architectural detail drawing & site engineer's instruction. Size: (2100+5300+4900+2600+4000+3200+900+2600)mm L x 150mm H x 150mm D. | R.M. | 25.6 | 6223 | 159308.8 | 25.639 | 159551.497 | -242.697
20.1.25 |  | Wooden Rafters-Carpentry |  | 150mm x 150mm Wooden Rafters in Veneer with PU Polish finish. | P&F of Wooden Rafters, using 12mm thick plywood structure / boxing (fire retardant plywood, Archid / Kenwood make with pesticide treatment). Rafters to be installed / hanged on the existing wall / from false ceiling level with 4mm dia ss rope/clutch wire with adjustable male-female studs. Rafters to be finished with 4mm thick selected and approved make veneer as per the detailed patterns (Basic rate INR. 1100.00/SM). All the veneer / wooden surfaces to be finished in 2 Hrs. fire rated PU polish. Rate including all necessary hardware fittings to install the framing, including all necessary supports from the slabs / false ceiling /columns / walls / connecting supports, etc. as per site conditions, cut out for services requirements. Complete as per architectural detail drawing & site engineer's instruction. Size: 2050mm L x 150mm H x 150mm D x 11 nos. | R.M. | 22.55 | 8138 | 183511.9 | 18.04 | 146809.52 | 36702.38
20.1.26 | C & I | Counter-Carpentry |  | Service Station with Veneer in PU Polish finish. | P&F of Service Station with 19mm thick plywood structure (fire retardant plywood, Archid / Kenwood make with pesticide treatment). Counter's top and edges of 38mm thick to be finished with 12mm thick Corian (Cloud W002-HiMac, LG Make) with complete buffing / polish up to the mark. Counter's all surfaces to be finished with 4mm thick selected and approved make veneer as per the detailed patterns (Basic rate INR. 1100.00/SM). All the veneer and wooden surfaces to be finished in 2 Hrs. fire rated PU polish. Inside of the unit to be finished 1mm thick laminate (Formica / Heritage make, basic rate INR. 1325.00 / Sheet). Counter will be having two nos. of open able shutter (in 19mm thick plywood with one nos. of 25mm thick adjustable wooden shelve as shown details. Includes 100mm ht. 1mm thick 304 grade SS (with selected and approved black coating finished) skirting for all the sides external surfaces. Rate inclusive of all the necessary hardware fittings as required (like - heavy duty auto closing hinges, lock, grooves as handle, SS wire managers, etc. branded make) & necessary cut out for the services requirement. Complete as per architectural detail drawing & site engineer's instruction. Size: 1225mm L x 600mm D x 900mm H x 1 no. | Sq. M. | 1.1025 | 55535 | 61227.3375 | 1 | 55535 | 5692.3375
20.1.27 | C & I | Counter-Carpentry |  | Banquet Seating with Upholstery + Veneer in PU Polish finish. | P&F of Banquet Seating, having 600mm width x 350mm ht. slanted boxing with 19mm thick plywood framing and 19mm thick of the boxing (selected & approved make, fire-retardant bwr grade) for seating with 75mm to 125mm thick slanted back of 1500mm ht from ffl in 19mm thick plywood framing & upholstery work (selected & approved density foam, fatherlite make) finished with selected & approved make fabrics / leatherette (basic cost INR. 1800.00 /Mtr. for both slanted back with 100mm width vertical stitching works and seat). Banquet's all front surfaces to be finished with 4mm thick selected and approved make veneer as per the detailed patterns (Basic rate INR. 1100.00/SM). All the veneer and wooden surfaces to be finished in 2 Hrs. fire rated PU polish. Includes 100mm ht. 1mm thick 304 grade SS (with selected and approved black coating finished) skirting for all the sides external surfaces. Rate including all necessary hardware fittings. Complete as per architectural detail drawing. Size: 5340mm L x 600mm W x 1500mm height. | R. M. | 5.34 | 15798 | 84361.32 | 4.8 | 75830 | 8531.32
20.1.28 | C & I | Carpentry |  | SS Foot Rail | P&F of 25mm dia 2mm thick 304 grade Round SS Foot Rail of 100mm Ht. with 20mm dia stands (matt hairline finish) at Counter's front fascia. The stand to be fixed on the existing flooring with necessary anchor / bolting / screwing system. Rate including all necessary hardware fittings. Complete as per architectural detail drawing & site engineer's instruction. Size: (3055+5322+2085)mm L x 100mm H. At the front counter. | R. M. | 10.462 | 3638 | 38060.756 |  | 0 | 38060.756
[5 empty] | TOTAL AMOUNT |  |  |  | 2024306.4762 |  | 1899244.0775
NT ITEMS
[5 empty] | P&F of Single Leaf Door with door frame (size 2200 x1000 mm) | Nos |  |  |  | 1 |  |  | 77150 | 77150 | mail confirmation attached sheet |  | as per bial & tfs requirement
[5 empty] | P&F of MS Pipe for DMB/ MENU BOARD with 18 ply with venner support for hanging tv above POS. (P&F of menu board with MS Framing in PU Paint & Polish finish, using 12mm thick plywood structure (fire retardant plywood, Archid / Kenwood make with pesticide with 50mm x 50mm x 1.6mm thick bright MS tube framing as per the detailed drawings. 900mm width and both 100mm edges of the ledge to be finished with seasoned ash wood venners of 12mm PLY finished in 1mm thick lvenners . MS framing to be treated with antirust red oxide metal primer with selected and approved fire rated and to be finished with metal PU Paint in 2 Hrs. fire rated. Rate including ms welding works with necessary fire protection, all necessary hardware fittings to install the framing, including all necessary supports from the mother slab / floor / columns / railing connecting supports, etc. as per site conditions, cut out for services requirements. Complete as per architectural detail drawing & site engineer's instruction. Size: 3300mm L x 2000mm W x 100mm thick. At one of the front TV area. | Nos |  |  |  | 2 |  |  | 15000 | 30000 | mail confirmation attached sheet |  | as per tfs requirement
[5 empty] | Dismantling and demolishing brick/ block work in lime or cement mortar including plaster, paint, etc. manually/ by mechanical means including stacking of serviceable material and disposal of unserviceable material within 250 metres lead as per direction of Engineer-in-charge. | Sqmt |  |  |  | 6.08 |  |  | 1150 | 6992 | mail confirmation attached sheet |  | as per tfs requirement
[5 empty] | Providing and fixing 12mm thick Gypsum False Ceiling manufactured by India Gypsum or equivalent approved on G.I. frame work, in G.I. vertical supports at every 450mm c/c and horizontal runners at every 900mm c/c in brass screws to proper line and level. G.I. metal frame to be of 22 gauge folded strip of 50mm width to be used. All complete as per PM's instructions and specifications. The grid of frame work to be supported at every 1500mmx1500mm interval by MS rod anchored to the slab to support the G.I. framework. All vertical G.I. framework to be anchored to the slab by means of anchor fasteners including cornices and making holes/cutting and fixing with required framing for electrical fixtures, A.C. grills etc. Area of electrical fixtures will be paid full with ply on top of ceiling fixed to G.I. supports to receive spotlights etc. all other related works, at all levels and locations. Rate to include finishing with two or more coats of lustre paint in approved shade, colour and make. | Sqmt |  |  |  | 132.1793 |  |  | 750 |  |  | taken above pg no 112 ( sr no 11.1) | Fire Rated Gypsum Difference
[5 empty] | P&F of new MS frame platform size 2000X1200mm for water tank | Nos |  |  |  | 1 |  |  | 75000 | 75000 | mail confirmation attached sheet |  | as per tfs requirement
[5 empty] | Range: Medi Series Code: FLR-CHR-5031N Description: Florentine Pillar Cock with Extended Lever Handle | Nos |  |  |  | 3 |  |  | 5500 | 16500 | mail confirmation attached sheet |  | as per tfs requirement
[5 empty] | waste coupling SS SINK FOR BACK COUNTER OVERALL SIZE:- 355 x 305 x 150 MM ( | Nos |  |  |  | 1 |  |  | 8000 | 8000 | mail confirmation attached sheet |  | as per tfs requirement
[5 empty] | Providing ,fixing, testing and commissioning Electromagnetic flow meter-flow (30 GPM-1.89 LPS) including providing & fixing matching with required accessories 16Kgs/Sq.cm). - Contractor to check existing make in BILA airport and provide that. (Difference) 40 mm Dia incoming line | Nos |  |  |  | 1 |  |  | 67500 | 67500 | (diff- 110000-42500 claimedin plumbing bill po no. Order Number BLR/PO/22-23/000073 |  | as per tfs requirement
[5 empty] | Providing & Fixing of MS angle frame work size 2"x 2" thickness 5 mm for hanging false ceiling as per drawing. | KG |  |  |  | 1118.3085 |  |  | 225 | 251619.4125 | rate revised from 250 to 225 as per meeting |  | rate aprove inmail
[5 empty] | Demolishing of gypsum partition in facade (Demolition and dismantling work at any level, including providing double scaffolding, props, runners, covering the glass panels, panneling, weather sheds with plywood or tin sheets including hessian cloth stiched to external face of scaffolding, all tools and tackles.(removing the material 3 km away from site as approved by site incharge) | Sqmt |  |  |  | 61.445 |  |  | 1150 | 70661.75 | mail confirmation attached sheet
[5 empty] | 25mm thick Kota stone flooring - BOH AREA. | Sqmt |  |  |  | 32.4258 |  |  | 1721 | 55804.819 | As per Gully Kitchen PO no. TFSPL/BLORE/22-23/CP14 |  | AS PER GULLY KITCHEN PO
[5 empty] | EXTRA LABOUR FOR UNLOADING KITCHEN EQUIPMENT | NO |  |  |  | 25 |  |  | 900 | 22500 | rate revised from 1800 to 900 as per meeting
[5 empty] | S&I OF BRASS PROFILE WITH GLOSSY LAQUER STRIAGHT "T"PROFILE SIZE:- 25 MM X 12 MM | Rft |  |  |  | 62 |  |  | 1275 | 79050 | aprove in mail |  | aprove in mail
[5 empty] | S&I OF STRIGHT PATTI 25 MM X 3 MM WITH ONE SIDE CHAMFFERED AND SUNKEN SCEWS | Rft |  |  |  | 42 |  |  | 1275 | 53550 | aprove in mail |  | aprove in mail
[5 empty] | S&I OF CURVE PROFILE 25 MM | Rft |  |  |  | 125 |  |  | 1855 | 231875 | aprove in mail |  | aprove in mail
[5 empty] | Laying Engineering Wooden flooring with 2mm thick PU foam underlay and adhesive of approved make as specified, at all levels and locations including shifting of materials from stores to work location, with new test method, including cleaning, treating batten prior to fixing and making groove/joint around edges as specified in drawing and by the manufacturer etc. all as detailed in technical specification, drawings and that of approved flooring manufacturer complete etc. to entire satisfaction of the PM. BASIC COST OF THE ENGINEERING WOODEN FLOORING INR. 4300.00/SM. FLOORING TO BE LAID AS PER THE GIVEN HERRINGEBONE PATTERN IN THE DRAWINGS. | Sqmt |  |  |  | 72.4297 |  |  | 800 |  |  | taken above pg no 61 ( sr no 9.48 a) | aprove in mail
[5 empty] | Providing of aluminum scafolding on rental per month | Months |  |  |  | 5 |  |  | 9000 | 45000 | attached bill
[5 empty] | Installation of kitchen equipment and shelf (Providing labours during the course of the project to carry out minor jobs also for fixing of following items including making necessary hole, adhesive, nails etc. complete as directed by Architect and Engineer - in - charge | Nos |  |  |  | 1 |  |  | 17000 | 17000
[5 empty] | TOTAL | [8 empty] | 1265281.2684
20457.7116

## Extra MB
MB Sheet Extra Civil Interior Works @ TFS James Martin
SR.NO | Item Description | Unit | No | Length | Breadth | Total Quantity
A | General Site Works
1 | Metal door | Nos | 1 |  |  | 1
| Total | Nos |  |  |  | 1
2 | P&F of MS Pipe for DNB with 18 ply with venner size as per drwing | Nos | 2 |  |  | 2
| Total | Nos |  |  |  | 2
3 | Demolishing brick entrance back door | Sqmt | 1 | 1.5 | 2.8 | 4.2
| floor | Sqmt | 1 | 0.3 | 6 | 1.8
| hole gas line | Sqmt | 2 | 0.2 | 0.2 | 0.08
| Total | Sqmt |  |  |  | 6.08
4 | Fire Rated Gysum Board
| sofa to entrance | Sqmt | 1 | 4.7 | 11.479 | 53.9513
| less Column | Sqmt | -1 | 1.085 | 2.031 | -2.2036
| right side wall to cold room end wall | Sqmt | 1 | 8.514 | 8.275 | 70.4534 | 1285738.98
| kitchen door to cold room end wall | Sqmt | 1 | 4.913 | 2.031 | 9.9783
| Total | Sqmt |  |  |  | 132.1793
5 | P&F of new MS frame platform size 2000X1200mm for water tank | Nos | 1 |  |  | 1
| Total | Nos |  |  |  | 1
6 | Range: Medi Series Code: FLR-CHR-5031N Description: Florentine Pillar Cock with Extended Lever Handle | Nos | 3 |  |  | 3
| Total | Nos |  |  |  | 3
7 | SS SINK FOR BACK COUNTER OVERALL SIZE:- 355 x 305 x 150 MM | Nos | 1 |  |  | 1
| Total | Nos |  |  |  | 1
8 | Electromagnetic flow meter-flow (30 GPM-1.89 LPS) Difference
| 40 mm Dia incoming line | NO | 1 |  |  | 1
| Total | Nos |  |  |  | 1
9 | Providing & Fixing of MS angle frame work size 2"x 2" thickness 5 mm for hanging false ceiling as per drawing. | Rmt | 26 | 3 |  | 78
| CEILING | Rmt | 5 | 1.65 |  | 8.25
|  | Rmt | 1 | 4.83 |  | 4.83
|  | Rmt | 1 | 9.405 |  | 9.405
|  | Rmt | 1 | 14 |  | 14
|  | Rmt | 1 | 13.289 |  | 13.289
|  | Rmt | 1 | 13.289 |  | 13.289
|  | Rmt | 1 | 11 |  | 11
|  | Rmt | 1 | 10.6 |  | 10.6
|  | Rmt | 1 | 11.78 |  | 11.78
|  | Rmt | 1 | 9.685 |  | 9.685
| KITCHEN LIVE | Rmt | 1 | 9.685 |  | 9.685
| KITCHEN LIVE | Rmt | 1 | 9 |  | 9
| INSIDE KITCHEN | Rmt | 1 | 7.6 |  | 7.6
| INSIDE KITCHEN | Rmt | 1 | 7.6 |  | 7.6
|  | Rmt | 1 | 2.6 |  | 2.6
|  | Rmt | 1 | 1.4 |  | 1.4
|  | Rmt | 5 | 0.7 |  | 3.5
| INSIDE KITCHEN | Rmt | 3 | 6 |  | 18
|  | Rmt | 1 | 5 |  | 5
248.513
| Total | Kg | 0.05 | 0.05 | 5 | 1118.3085
10 | Demolishing gypsum partition in façade
| facade lhs | Sqmt | 1 | 3 | 5.55 | 16.65
| facade lhs | Sqmt | 1 | 3 | 2.4 | 7.2
| facade rhs | Sqmt | 1 | 3.65 | 6 | 21.9
| facade rhs | Sqmt | 1 | 3.65 | 4.3 | 15.695
| Total | Sqmt |  |  |  | 61.445
11 | 25mm thick Kota stone flooring - BOH AREA.
| Kitchen Area Flooring Chemical Coating Work | Sqmt | 1 | 6.05 | 4.561 | 27.594
| Less Round Column | Sqmt | -1 | 1.064 | 1.06 | -1.1278
| Cold Room Area Flooring Chemical Coating Work | Sqmt | 1 | 3.17 | 1.88 | 5.9596
| Total | Sqmt |  |  |  | 32.4258
12 | EXTRA LABOUR FOR UNLODING KITCHEN EQUPMINT | Nos | 25 |  |  | 25
| Total | Nos |  |  |  | 25
13 | S&I OF BRASS PROFILE WITH GLOSSY LAQUER STRIAGHT "T"PROFILE SIZE:- 25 MM X 12 MM | Rft | 62 |  |  | 62
| Total | Rft |  |  |  | 62
14 | S&I OF STRIGHT PATTI 25 MM X 3 MM WITH ONE SIDE CHAMFFERED AND SUNKEN SCEWS | Rft | 42 |  |  | 42
| Total | Rft |  |  |  | 42
15 | S&I OF CURVE PROFILE 25 MM | Rft | 125 |  |  | 125
| Total | Rft |  |  |  | 125
16 | Engineering Wooden flooring (14/3 X 190 X 1860 MM) with 2mm thick PU foam
| sofa side | Sqmt | 1 | 4.7 | 8.6 | 40.42
| column entrance | Sqmt | 1 | 2.209 | 3.33 | 7.356
| less Column | Sqmt | -1 | 1.085 | 2.031 | -2.2036
| round column | Sqmt | 1 | 4.029 | 4.257 | 17.1515
| food freezer area | Sqmt | 1 | 2.28 | 4.257 | 9.706
| Total | Sqmt |  |  |  | 72.4297
17 | Providing of safety officers | Months | 4 |  |  | 4
| Total | Months |  |  |  | 4
18 | Providing of aluminum scafolding on rental per month | Months | 5 |  |  | 5
| Total | Months |  |  |  | 5
19 | Installation of kitchen equipment and shelf | Ls | 1 |  |  | 1
| Total | LS |  |  |  | 1

## summary sheet
Summary Sheet For Bill @ TFS James Martin Banglore
|  | BOQ | Certify Bill
Sr.no | Description | Amount | Amount
1 | Water Proofing Work | 229724.55 | 380999.8633
2 | Masonry & Plaster | 441635.79 | 338560.1918
3 | Gr Flooring | 1098267.5 | 1059036.7984
4 | Wall finishes | 2064214.7081 | 2386547.5286
5 | Ceiling | 783998.225 | 674089.9595
6 | Doors | 115776 | 79388
7 | Paintings | 71494.8 | 68595.3243
8 | N Miscellaneous | 181948.32 | 30914.64
9 | Counter & Others | 2024306.4762 | 1899244.4844
PO amt
| Total | 7011366.3694 | 6917376.7902 | 93989.5792 | 7062918 | -51551.6306
| IGST @ 18% | 1262045.9465 | 1245127.8222
| Total Amount | 8273412.3158 | 8162504.6124
Taxes Extra

## D. Waterproofing
CIVIL MASONRY BOQ OF JAMES MARTIN KITCHEN-UNIT NO. 3T74-19A+19B--T2-BIAL-BENGALURU
SR. NO. | WBS | WBS Level1 | WBS Level 2 | SHORT ITEM DESCRIPTION | PARTICULARS | UOM | QTY. | Total Rate (Supply +Fixing) | Total Amount | Qty | Amount
GENERAL NOTES
a |  |  |  |  | Please refer to "Exhibit A - Basic rate of material" for the applicable base rates of materials
c |  |  |  |  | Items of works shall to be read in conjunction with Drawings, Specifications, Contractual terms and conditions and Trade Preambles to this BOQ as included in the RFP.
d |  |  |  |  | The quantities mentioned in the BOQ is tentative and may increase or decrease. Payment shall be restricted to the quantum of work executed and measured as per the defined mode of measurement.
e |  |  |  |  | The Mode of Measurement (in order of priority) is as follows:
(i) As defined in relevant item in the BOQ
(ii) As defined in the specification
(iii) As defined in IS-1200 (latest version) for relevant trade.
(iv) if mode is not defined in (i), (ii) and (iii), the standard industry practice shall be adopted.
Items of work and trade preambles are essential parts of the bill of quantities and are to be taken as mutually explanatory of one another. Requirement occurring in one is binding as though occurring in both. In resolving conflicts, discrepancies, errors or omissions as regards trade preambles & bill of quantities the following order of precedence shall be used but subject to PRIORITY OF DOCUMENTS as included in General Conditions of Contract: a. General Notes as included in this bill of quantities. b. Trade Preambles as included in RFP. c. Item Description as included in this bill of quantities.
This system is to be installed over the hardened well levelled & clean surface of the PCC. On the horizontal surfaces the membrane is laid on top of a cushioning layer of 300 gsm geotextile laid over the top of the PCC surface with an overlap of 50 mm. For waterproofing layer, loosely lay 2mm thick non-reinforced PVC membrane. The PVC membranes shall be laid adjacent to each other with an overlap of at least 80mm. The two adjacent membrane sheets shall then be welded to each other using Hot Air gun or as approved by project manager. Compartmentation shall be in the range of 250 - 300 sq.mt shall be carried out using PVC waterstop with necessary sleeves and piping that shall be left in the raft slab with junction box on the grade slab in such a way that a special hydro swellable resin can be injected through these pipes in future to arrest the leakage. Then, a protection layer of 300 gsm geotextile shall be laid over PVC Membrane with an overlap of 50mm. Over the geo textile layer, 50mm thick protection concrete screed of M15 grade (with 10mm down nominal size aggregate) to be laid and levelled.
4 |  |  |  |  | WATERPROOFING WORK
4.1 | CIVIL | waterproofing | waterproofing Membrane | Installing Membrane waterproofing | Designing, providing, installing Membrane waterproofing system to create 100% water tight and chemical barrier around the structure. All complete to approval of PM and system shall be guaranteed for 10 years on Rs.100/- stamp paper. System recommended and specified are as under. | Sq m
4.2 | CIVIL | waterproofing | waterproofing Membrane for RCC | Membrane waterproofing system for RCC retaining walls. | Designing, providing, installing Membrane waterproofing system for RCC retaining walls. System should follow progressive lifts of RCC retaining wall and should create 100% water tight and chemical barrier around the structure. All complete to approval of PM and system shall be guaranteed for 10 years on Rs.100/- stamp paper. System recommended and specified are as under. | Sq m
4.3 | CIVIL | waterproofing | waterproofing PVC Membrane |  | Provide and lay protective layer of 300 gsm geotextile laid on the external side of the retaining wall with an overlap of 50 mm. 2mm thick non-reinforced PVC membrane shall be loosely laid directly over the geotextile layer on retaining wall without stretching and it should be hot air welded to PVC Roundels by Hot air gun or as approved by project manager. The PVC Roundels shall be fixed at the retaining wall at spacing of 1000mm in both directions to avoid vertical sagging or hogging due to self-weight of the membrane. PVC membranes shall be laid with a minimum overlap of 80mm. The two adjacent PVC membrane sheets shall then welded to each other using Hot Air gun or as approved by project manager. Top end of the membrane shall be terminated using Aluminium Strip and the then sealed by Single Component Polyurethane Sealant Compartmentation shall be in the range of 250 - 300 sq.mt shall be carried out using PVC waterstop on the retaining wall. For confined retaining wall area, provide and lay a layer of 500 gsm geotextile over the loosely laid over PVC membrane with a minimum overlap of 50 mm. For unconfined retaining wall area, provide and lay a layer of 300 gsm geotextile over the loosely laid over PVC membrane with a minimum overlap of 50 mm.
4.4 | CIVIL | waterproofing | chemical water proofing system | Laying proprietary chemical water proofing system ON THE MOTHER SLAB | Providing and laying proprietary chemical water proofing system consisting of polymer modified acrylic base coating in two coats in form of slurry (total consumption of 1.5 Kg/Sqm) as approved by the PM and as directed by the approved manufacturer of waterproofing coating, with sandwiched fibre mesh and protective screed. The work shall include cleaning of surface, grouting porous surfaces including making ‘V’ grooves at junctions, cracks with non shrink crystalline base cementitious grout etc. Further including horizontal and vertical surfaces protected with 20mm screeding in 1:4 mortar (1 cement : 4 sand), finished in ready to receive Architectural finish, in correct line, level and plumb, curing, grouting, testing, etc. all complete to entire satisfaction of the PM, contractor to provide guarantee for 10 years Rs.100/- stamp paper in approved proforma. MAKE: WPM 002-AROEX ENDURA. CONTRCTING HAS TO FOLLOW THE DETAILED METHODOLOGY OF THE MANUFCATURERS INSTRUCTION. ONLY FOR WET AREA. | Sq m | 34.5 | 1695 | 58477.5 | 63.9618 | 108415.1917
4.4.A | CIVIL | waterproofing | chemical water proofing system | Laying proprietary chemical water proofing system ON THE VERTICAL SURFACES UPT0 900MM HEIGHT. | Providing and laying proprietary chemical water proofing system consisting of polymer modified acrylic base coating in two coats in form of slurry (total consumption of 1.5 Kg/Sqm) as approved by the PM and as directed by the approved manufacturer of waterproofing coating, with sandwiched fibre mesh and protective screed. The work shall include cleaning of surface, grouting porous surfaces including making ‘V’ grooves at junctions, cracks with non shrink crystalline base cementitious grout etc. Further including horizontal and vertical surfaces protected with 20mm screeding in 1:4 mortar (1 cement : 4 sand), finished in ready to receive Architectural finish, in correct line, level and plumb, curing, grouting, testing, etc. all complete to entire satisfaction of the PM, contractor to provide guarantee for 10 years Rs.100/- stamp paper in approved proforma. MAKE: WPM 002-AROEX ENDURA. CONTRCTING HAS TO FOLLOW THE DETAILED METHODOLOGY OF THE MANUFCATURER"S INSTRUCTION. ONLY FOR WET AREA. | Sq m | 23.94 | 1695 | 40578.3 | 51.7131 | 87653.7045
4.5 | CIVIL | waterproofing | Block bat coba | Filling light weight block bats (50 mm thick) | Providing and filling light weight block bats 40-60mm mm thick with cement mortar mixed in ratio 1:3:6 (1 cement : 3 sand : 6 block bats) including mixing of water proofing compound 4 % by weight of cement to sunk portions of toilets, deck etc. complete to the entire satisfaction of the PM. Further surfaces shall be screeded with (1:1.5:3) cement concrete mix with 4% by weight of cement approved waterproofing compound about 20-30mm thick and finished smooth or ready to receive finish material as specified. Care shall be taken prior to filling all pipes passing through sunk portion are pressure tested by maintaining pressure for 24 hours and junctions of pipes passing through walls, slabs are well grouted and sealed. This shall be tested by ponding water for 100mm thickness and maintaining for 72 hours. FOH AREA. | Cu m | 7.275 | 6250 | 45468.75 | 8.5122 | 53200.9463
4.6 | CIVIL | waterproofing | Brick bats coba | Filling brick bats coba (.... mm thick) | Providing and filling brick bats coba (.... mm thick) with cement mortar mixed in ratio 1:3:6 (1 cement : 3 sand : 6 block bats) including mixing of water proofing compound 4 % by weight of cement to sunk portions of toilets, deck etc. complete to the entire satisfaction of the PM. Further surfaces shall be screeded with (1:1.5:3) cement concrete mix with 4% by weight of cement approved waterproofing compound about 20-30mm thick and finished smooth or ready to receive finish material as specified. Care shall be taken prior to filling all pipes passing through sunk portion are pressure tested by maintaining pressure for 24 hours and junctions of pipes passing through walls, slabs are well grouted and sealed. This shall be tested by ponding water for 100mm thickness and maintaining for 72 hours. | Cu m
4.6.A | CIVIL | waterproofing | Brick bats coba | Filling brick bats coba (150 mm thick) | Providing and filling brick bats coba 150mm thick) with cement mortar mixed in ratio 1:3:6 (1 cement : 3 sand : 6 block bats) including mixing of water proofing compound 4 % by weight of cement to sunk portions of toilets, deck etc. complete to the entire satisfaction of the PM. Further surfaces shall be screeded with (1:1.5:3) cement concrete mix with 4% by weight of cement approved waterproofing compound about 20-30mm thick and finished smooth or ready to receive finish material as specified. Care shall be taken prior to filling all pipes passing through sunk portion are pressure tested by maintaining pressure for 24 hours and junctions of pipes passing through walls, slabs are well grouted and sealed. This shall be tested by ponding water for 100mm thickness and maintaining for 72 hours. WITH LIGHT WEIGHT SIPOREX BLOCK. | Cu m | 4.8 | 6250 | 30000 | 4.8639 | 30399.1969
4.7 | CIVIL | waterproofing | Crystalline waterproofing | Installing proprietary crystalline waterproofing system | Designing, providing and installing proprietary crystalline waterproofing system to inside surfaces of the water retaining structures System shall consist of preparation of surfaces including ‘V’ grooves at junctions and joints, pressure grouting the same and curing. Applying crystalline waterproofing compound one / two coat at specified intervals and as recommended by manufacturer and allowed to cure. Walls plastering and finished smooth with about 15mm thick with cement sand mortar 1:4 (1 cement : 4 sand) using 2% of waterproofing compound by weight of cement. Floors to have average 30 mm thick IPS to gradient 1:2:4 (1 cement : 2 sand : 4 aggregate) with waterproofing compound 2% be weight of cement including required wattas, rounding of corners; junctions with walls and floor finished smooth and cured. Tank shall be tested by filling the water and maintaining it for 72 hrs. leakage. Contractor shall provide 10 year guarantee for waterproofing on Rs.100/- stamp paper in a approved proforma. | Sq. m
4.7.1 |  |  |  |  | OHT Waterproofing | Sq m
4.7.2 |  |  |  |  | Basement Water Tank Waterproofing | Sq m
4.7.3 |  |  |  |  | STP Waterproofing | Sq m
4.8 | CIVIL | waterproofing | chemical water proofing system for Landscape areas | Waterproofing system to Landscape areas | Designing, providing and applying Waterproofing system to Landscape areas through approved agencies consisting of | Sq m
a) Cementious based chemical waterproofing coating (two / three coats) system including preparation of surfaces to receive approved chemicals, curing
b) Perlite concrete of density 450 kg/cum and of minimum 75 mm thickness at draining point and rest area sloped to drain water as detailed in drawing.
c) Perforated Mel drain system. ”Mel Drain” matrix soil filter cum drainage system from M/s WR Meadows Inc. USA. or.’J’ drain Inc. USA or equivalent approved.
d) 3.2 mm thick APP Polymer modified polyester reinforced (Garden Moply FP 4) of Texsa Ltd. or equivalent approved.
4.8.1 |  |  | Water proof screed | Membrane protected by 30 mm thick water proof screed in CM mix ratio (1:4) | Membrane protected by 30 mm thick water proof screed in CM mix ratio (1:4) spread over entire terrace area and finished to receive Architectural finish. Walls plastered with 12 mm thick CM 1:4. Work to include adding Polypropylene Fibermesh fibres with Microban to mortar in proportion recommended by the manufacturer with use of approved products and work carried out as per approved shop drawings, instructions and specifications of the manufacturer of product. Also include required preparation of the surface, etc. testing by pounding water for 72 hours and giving guarantee for 10 years on Rs.100/- Stamp paper in approved proforma. | Sq m
4.8.2 |  |  | Water proof screed | Membrane protected by 18/20 mm thick water proof screed in CM mix ratio (1:4) | Membrane protected by 18/20mm thick water proof screed in CM mix ratio (1:4) spread over entire terrace area and finished to receive Architectural finish. Walls plastered with 12 mm thick CM 1:4. Work to include adding Polypropylene Fibermesh fibres with Microban to mortar in proportion recommended by the manufacturer with use of approved products and work carried out as per approved shop drawings, instructions and specifications of the manufacturer of product. Also include required preparation of the surface, etc. testing by pounding water for 72 hours and giving guarantee for 10 years on Rs.100/- Stamp paper in approved proforma. FOR WET AREA. | Sq m | 34.5 | 1600 | 55200 | 63.3318 | 101330.824
4.9 | CIVIL | waterproofing | Terrace waterproofing | waterproofing consisting of light weight block bat coba in cement mortar mix in ratio of 1:5 | Designing, providing and installing average 110mm thick proprietary terrace waterproofing consisting of light weight block bat coba in cement mortar mix in ratio of 1:5 (1 cement : 5 sand) with approved waterproofing compound at the rate as specified by approved manufacturer including applying to cleaned, grouted concrete base surface, proprietary chemical water proofing system consisting of polymer modified acrylic bases coating in two coats in slurry form (total consumption of 1.5 Kg/Sqm) as approved by the PM and as directed by the approved manufacturer of waterproofing coating, and laying block bats to required slope; outlet and rain water pipes grouted (minimum thickness 75mm). Also proving and fixing 75mm thick Fomular metric extruded polystyrene insulation with U Value 0.051 Btu/Hr.Sft.oF, density 31 Kg/Cum and Comp. strength 250 kPa); including cleaning and preparing the surface, fixing and jointing with approved adhesive all complete. Further it shall be provided with protective layer, geotextile mat of 160 gsm min. and shall be loose laid over the roof slab. Laying of 1.14 mm thick approved Membrane conforming to ASTM D 6134-97 on horizontal surface and fully adhered on vertical surface. The size of Membrane shall be large enough to minimize the number of joints. Adjacent sheet shall be laid in similar fashion with an overlap at least 150 mm. The overlap shall be cleaned using a primer as specified by the manufacturer. The overlap joint then be sealed using a double sided quick seam splice tape as per manufacturer specification, sealing corners and drains etc. The Membrane will be mechanically fastened using base tie-in fastening system. The counter flashing will cover the top of the fastening system by a minimum of 100 mm. Sealing corners and drains etc. The Membrane shall be terminated on vertical surface using Aluminium Termination strip and sealed with water block and sealant. Thereafter protective layer of geotextile mat of 120 gsm shall be laid over Membrane with an overlap of 75 mm spot stuck with neoprene base bonding adhesive. Finally it shall be protected with 30mm thick IPS 1:2:4 (1 cement : 2 sand : 4 aggregates) with adding waterproofing compound 4% by weight of cement ready to receive floor finish. System to be carried over parapet wall about 300mm high from finish floor level. testing by ponding water about 200 mm high for 72 hrs. protecting till handover, testing for heat insulation etc. all complete as per specifications or equivalent as approved by the PM; contractor to provide guarantee for 10 years on Rs.100/- stamp paper in approved proforma. | Sq m
4.9.1 | CIVIL | waterproofing | Terrace waterproofing | providing and installing | Providing and installing proprietary in-depth crystalline waterproofing system to floor areas
[5 empty] | - Clean the RCC concrete surface with brush. Remove sharp protrusion by chipping and local repairs. | Sq m
[5 empty] | - Apply crystalline waterproofing compound one / two coat on dry surface at specified intervals and as recommended by manufacturer and allowed to cure. | Sq m
[5 empty] | TOTAL OF WATERPROOFING WORK |  |  |  | 229724.55 |  | 380999.8633

## MB waterproffing
MB Sheet CIVIL MASONRY TFS JAMES MARTIN - UNIT NO. 3T74-06-T2-BIAL-BENGALURU
SR.NO | Item Description | Unit | No | Length | Breadth | Total Quantity
A | General Site Works
4.4 | Laying proprietary chemical water proofing system ON THE MOTHER SLAB
| Kitchen Area Flooring Chemical Coating Work | Sqmt | 1 | 6.05 | 4.561 | 27.594
| Less Round Column | Sqmt | -1 | 1.064 | 1.06 | -1.1278
| Cold Room Area Flooring Chemical Coating Work | Sqmt | 1 | 3.17 | 1.88 | 5.9596
| Servery area storage side | Sqmt | 1 | 4 | 2.745 | 10.98
| Servery area center | Sqmt | 1 | 5.212 | 2.745 | 14.3069
| Servery area geen wall side | Sqmt | 1 | 2.047 | 2.745 | 5.619
| chamber | Sqmt | 2 | 0.6 | 0.3 | 0.36
| chamber | Sqmt | 3 | 0.3 | 0.3 | 0.27
| Total | Sqmt |  |  |  | 63.9618
4.4.A | Laying proprietary chemical water proofing system ON THE VERTICAL SURFACES UPT0 900MM HEIGHT.
| Service Kitchen Area Entry Door Inside Wall Chemical Coating Work | Sqmt | 1 | 1.316 | 0.9 | 1.1844
| Less Door | Sqmt | -1 | 0.912 | 0.9 | -0.8208
| Service Kitchen Area RHS Wall Chemical Coating Work | Sqmt | 1 | 0.708 | 0.9 | 0.6372
| Kitchen Entry Door front Wall Chemical Coating Work | Sqmt | 1 | 1.316 | 0.9 | 1.1844
| Less Door | Sqmt | -1 | 0.912 | 0.9 | -0.8208
| Kitchen Entry Area Door Dhar Chemical Coating Work | Sqmt | 2 | 0.176 | 0.9 | 0.3168
| Kitchen Entry Area Inside Front Wall Chemical Coating Work | Sqmt | 1 | 1.496 | 0.9 | 1.3464
| Less Door | Sqmt | -1 | 0.912 | 0.9 | -0.8208
| Mori Area Inside Front Wall Chemical Coating Work | Sqmt | 1 | 0.912 | 0.9 | 0.8208
| Mori Area RHS Wall Chemical Coating Work | Sqmt | 1 | 1.6 | 0.9 | 1.44
| Mori Area Back Wall Chemical Coating Work | Sqmt | 1 | 1.7 | 0.9 | 1.53
| Mori Area LHS Pardi Wall Chemical Coating Work | Sqmt | 1 | 1.8 | 0.9 | 1.62
| Mori Area Back Wal Dhar Chemical Coating Work | Sqmt | 1 | 0.176 | 0.9 | 0.1584
| Mori Area Outer Back Wall Chemical Coating Work | Sqmt | 1 | 1.721 | 0.9 | 1.5489
| Wash Basin Area RHS Wall Chemical Coating Work | Sqmt | 1 | 1.5 | 0.9 | 1.35
| Column Wall Area Chemical Coating Work | Sqmt | 1 | 2.481 | 0.9 | 2.2329
| Meater Area Wall Chemical Coating Work | Sqmt | 1 | 3.572 | 0.9 | 3.2148
| Cold Room Area Back Wall Chemical Coating Work | Sqmt | 1 | 1.873 | 0.9 | 1.6857
| Cold Room Area RHS Wall Chemical Coating Work | Sqmt | 1 | 3.217 | 0.9 | 2.8953
| Resaturant Side Wall Chemical Coating Work | Sqmt | 1 | 0.912 | 0.9 | 0.8208
| Restaurant Side Entry Area Door Wall Chemical Coating Work | Sqmt | 1 | 2.974 | 0.9 | 2.6766
| Less Door | Sqmt | -1 | 0.912 | 0.9 | -0.8208
| Door Dhar Chemical Coating Work | Sqmt | 2 | 0.176 | 0.9 | 0.3168
| Next Wall Chemical Coating Work | Sqmt | 1 | 3.928 | 0.9 | 3.5352
| Kitchen Area LHS Wall Chemical Coating Work | Sqmt | 1 | 4.813 | 0.9 | 4.3317
| Servery area front wall side | Sqmt | 1 | 10.438 | 0.9 | 9.3942
| Servery area back wall side | Sqmt | 1 | 7 | 0.9 | 6.3
| Servery area left side | Sqmt | 2 | 2.475 | 0.9 | 4.455
| Total | Sqmt |  |  |  | 51.7131
4.5 | Filling light weight block bats (50 mm thick)
| Kitchen Area Flooring Chemical Coating Work | Sqmt | 1 | 6.05 | 4.561 | 27.594
| Less Round Column | Sqmt | -1 | 1.064 | 1.06 | -1.1278
| Cold Room Area Flooring Chemical Coating Work | Sqmt | 1 | 3.17 | 1.88 | 5.9596
| sofa to entrance | Sqmt | 1 | 4.7 | 11.479 | 53.9513
| less Column | Sqmt | -1 | 1.085 | 2.031 | -2.2036
| right side wall to cold room end wall | Sqmt | 1 | 8.514 | 8.275 | 70.4534
| kitchen door to cold room end wall | Sqmt | 1 | 4.913 | 2.031 | 9.9783
| Main Entry LHS Umra Patta Flooring PCC Work | Sqmt | 1 | 5.549 | 0.3 | 1.6647
| Main Entry LHS Umra Patta Flooring PCC Work | Sqmt | 1 | 2.66 | 0.3 | 0.798
| Main Entry Umra Patta Flooring PCC Work | Sqmt | 1 | 6.309 | 0.3 | 1.8927
| Main Entry Umra Patta Flooring PCC Work | Sqmt | 1 | 4.275 | 0.3 | 1.2825
170.243
| Total | Cu |  |  |  | 8.5122
4.6.A | Filling brick bats coba (150 mm thick)
| Kitchen Area Flooring Chemical Coating Work | Sqmt | 1 | 6.05 | 4.561 | 27.594
| Less Round Column | Sqmt | -1 | 1.064 | 1.06 | -1.1278
| Cold Room Area Flooring Chemical Coating Work | Sqmt | 1 | 3.17 | 1.88 | 5.9596
32.4258
| Total | Cu |  |  |  | 4.8639
4.8.2 | Water proof screed
| Kitchen Area Flooring Chemical Coating Work | Sqmt | 1 | 6.05 | 4.561 | 27.594
| Less Round Column | Sqmt | -1 | 1.064 | 1.06 | -1.1278
| Cold Room Area Flooring Chemical Coating Work | Sqmt | 1 | 3.17 | 1.88 | 5.9596
| Servery area storage side | Sqmt | 1 | 4 | 2.745 | 10.98
| Servery area center | Sqmt | 1 | 5.212 | 2.745 | 14.3069
| Servery area geen wall side | Sqmt | 1 | 2.047 | 2.745 | 5.619
| Total | Sqmt |  |  |  | 63.3318

## E. Masonry & Plaster
CIVIL MASONRY BOQ OF JAMES MARTIN KITCHEN-UNIT NO. 3T74-19A+19B--T2-BIAL-BENGALURU
SR. NO. | WBS | WBS Level1 | WBS Level 2 | SHORT ITEM DESCRIPTION | PARTICULARS | UOM | QTY. | Total Rate (Supply +Fixing) | Total Amount | Qty | Amount
GENERAL NOTES
a |  |  |  |  | Please refer to "Exhibit A - Basic rate of material" for the applicable base rates of materials
c |  |  |  |  | Items of works shall to be read in conjunction with Drawings, Specifications, Contractual terms and conditions and Trade Preambles to this BOQ as included in the RFP.
d |  |  |  |  | The quantities mentioned in the BOQ is tentative and may increase or decrease. Payment shall be restricted to the quantum of work executed and measured as per the defined mode of measurement.
e |  |  |  |  | The Mode of Measurement (in order of priority) is as follows:
(i) As defined in relevant item in the BOQ
(ii) As defined in the specification
(iii) As defined in IS-1200 (latest version) for relevant trade.
(iv) if mode is not defined in (i), (ii) and (iii), the standard industry practice shall be adopted.
Items of work and trade preambles are essential parts of the bill of quantities and are to be taken as mutually explanatory of one another. Requirement occurring in one is binding as though occurring in both. In resolving conflicts, discrepancies, errors or omissions as regards trade preambles & bill of quantities the following order of precedence shall be used but subject to PRIORITY OF DOCUMENTS as included in General Conditions of Contract: a. General Notes as included in this bill of quantities. b. Trade Preambles as included in RFP. c. Item Description as included in this bill of quantities.
All Masonry shall be with gap of 10mm filled with 1:10 cement mortar on all three sides. At top place 10mm thick approved bituminous impregnated sheets. Concrete block masonry shall be anchored by 250x50x3mm thick GI metal strip fixed with GI screws into concrete at every 600mm c/c.
6 |  |  |  |  | MASONRY WORK
6.1 | CIVIL | Masonry | AAC concrete blocks | For 300mm or 200mm thick concrete block masonry | Providing and constructing 300mm /200mm thick concrete block masonry made out from AAC concrete blocks conforming to IS 2185 (Part-III) having minimum crushing strength 30 Kg/Sq. cm and maximum water absorption 10%, in cement sand mortar CM 1:5 (1 cement : 5 sand) mixed with approved non-shrinking compound as per manufacturer’s instructions complete with required raking out joints, curing, doing independent double legged scaffolding etc. as per specification at all heights, depths and leads to entire satisfaction of the PM.
6.1.1 |  |  |  | 300mm thick wall | for 300mm thick concrete block masonry | Sq. m
6.1.2 |  |  |  | 200mm thick wall | for 200mm thick concrete block masonry (UPTO 2400MM HEIGHT) | Sq. m | 5.04 | 2055 | 10357.2 | 0 | 0
6.2 | CIVIL | Masonry | AAC concrete blocks | 150mm or 100mm thick concrete block masonry | Providing and constructing 150mm /100mm thick concrete block masonry made out from AAC concrete blocks conforming to IS 2185 (Part-III) having minimum crushing strength 30 Kg/Sq. cm and maximum water absorption 10%, in cement mortar CM 1:4 (1 cement : 4 sand) mixed with approved non-shrinking compound as per manufacturer’s instructions, including providing RCC patli beam of 150mm x 100mm at every 1.00m C/C with 2 nos. 8 mm dia Tor bars and 6 mm dia links at 300 c/c in cement concrete of mix M 20, required formwork complete with raking out joints, curing, doing independent double legged scaffolding as per specifications etc. at all heights, depths and leads as directed by the PM to his entire satisfaction. (Patli beam is including reinforcement part of the item) | [5 empty] | 0
6.2.1 |  |  |  | 150mm thick wall | for 150mm thick concrete block masonry (UPTO TRUE CEILING LEVEL OF 6000MM HEIGHT) | Sq. m | 75.0725 | 1520 | 114110.2 | 55.9554 | 85052.2688
6.2.1.A |  |  |  | 150mm thick wall | for 150mm thick concrete block masonry (UPTO 3000MM HEIGHT) | Sq. m | 4.2 | 1500 | 6300 |  | 0
6.2.2 |  |  |  | 100mm thick wall | for 100mm thick concrete block masonry (UPTO 865MM HEIGHT) | Sq. m | 8.996 | 1390 | 12504.44 | 9.0306 | 12552.534
6.3 | CIVIL | Masonry | Solid concrete block masonry | 1) 200mm/150mm/100mm thick solid concrete block masonry | Providing and constructing 200mm/150mm/100mm thick solid concrete block masonry in superstructure with approved factory made blocks having minimum crushing strength 100 Kg/Sq. cm and maximum water absorption 10%, in cement mortar mix ratio CM 1:5 (1 cement: 5 Sand) mixed with approved non-shrinking compound, doing masonry in specified courses, complete with raking out joints, curing, doing independent double legged scaffolding, complete as per specifications etc. at all heights, depths and leads and as directed by PM to his entire satisfaction.
6.3.1 |  |  |  | 200mm thick wall | 200mm thick solid concrete block masonry in CM 1:5 | Sq. m
6.3.2 |  |  |  | 150mm thick wall | 150mm thick solid concrete block masonry in CM 1:4 | Sq. m
6.3.3 |  |  |  | 100mm thick wall | 100mm thick solid concrete block masonry in CM 1:4 | Sq. m
6.4 | CIVIL | Masonry | Bricks Masonry | 1) 230mm or more/half brick (115mm) thick masonry | Providing and constructing 230mm or more/115mm thick masonry with locally available approved quality bricks having minimum crushing strength 35 Kg/Sq. cm and water absorption maximum 20% in cement sand mortar CM 1:6 (1 cement : 6 Sand) mixed with approved non-shrinking compound as per manufacturer’s instruction in specified courses of approved bond and including raking out joints, curing, doing independent double legged scaffolding, all complete as per specifications etc. at all heights, depths and leads, dewatering area where required complete as per specifications etc. all as directed by PM to his entire satisfaction.
6.4.1 |  |  |  | 230mm or more thick wall | 230mm or more thick masonry in CM 1:6 (1 cement : 6 Sand) | Sq. m
6.4.2 |  |  |  | 115mm thick wall | half brick (115mm thick) masonry in CM 1:4 (1 cement : 4 Sand) | Sq. m
6.5.1 | CIVIL | Masonry | Rubble masonry | Random Rubble masonry | Providing and constructing Random Rubble masonry using cement mortar (1:4), including providing Header stones / Bond stones for every 0.50 Sq.m of masonry surface, corner stones/ quoin stones at corners not less than 0.03 Cum., hammer dressing on face, sides and bed with bushing on the exposed face not more than 20mm and face joints not more than 20mm, erecting and removal of scaffolding, raking out joints, flush pointing in CM (1:4), cleaning, wetting, filling with mortar, watering and providing weep holes as directed by PM etc. Complete to entire satisfaction of the PM. | Cu m
6.5.2 | Civil | Masonry | Rubble masonry | Uncoursed Rubble masonry | Providing and laying Uncoursed Rubble masonry of trap / granite / quartzite / gneiss stones in foundations, plinth, superstructure in 1:6 cement mortar including raking out joints, staging, scaffolding and curing, etc. complete as directed by Engineer-In-Charge. | Cum
6.6 | CIVIL | Masonry | Solid concrete block masonry | Bund wall with concrete block masonry | Providing and constructing 200mm thick solid concrete block masonry as Bund wall upto height of 450mm with approved factory made blocks having minimum crushing strength 100 Kg/Sq. cm and maximum water absorption 10%, in cement mortar mix ratio CM 1:5 (1 cement: 5 Sand) mixed with approved non-shrinking compound, doing masonry in specified courses, complete with raking out joints, curing, complete as per specifications etc. at all depths and leads and as directed by PM to his entire satisfaction. [ cement consumption= 0.12 Bag / Sqm ] | Sq. m
6.7 | Civil | Masonry | Chamber | Brick masonry chamber | Providing and constructing Brick masonry chambers with C.M. 1:4, 600mm heavy duty D.I. cover each including necessary scaffolding, finishing, curing etc. complete. with good quality bricks as directed by Engineer-In-Charge. | [5 empty] | 0
6.7.1 |  |  |  |  | 600 x 600 x D = 450mm (for rain water pipes) | Nos.
6.7.2 |  |  |  |  | 600 x 600 x D = 750mm avg. depth(for effluent drain) | Nos.
6.7.3 |  |  |  |  | 700 x 400 x 150mm D avg. depth(for effluent drain) | Nos. | 1 | 16000 | 16000 | 2 | 32000
6.7.4 |  |  |  |  | 400 x 400 x 150mm D avg. depth(for effluent drain) | Nos. | 5 | 11000 | 55000 | 3 | 33000
6.8 | CIVIL | Masonry | Light Weight Block | Siporex Block | Providing and applying of light weight brick wall (Siporex Block ) wall complete, as directed by Engineer-In-Charge. Having 3m and 6 m height . | Cum
6.9 | CIVIL | Masonry | Concrete Block | cement concrete hollow block | Providing and fixing up to floor five level precast cement concrete hollow block, including hoisting and setting in position with cement mortar 1:3 (1 cement : 3 coarse sand), cost of required centering, shuttering complete. | Cum
6.1 | CIVIL | Masonry | Raised Flooring | Debris filling | Providing and constructing Debris filling to raise the flooring as per drawing etc. complete as directed by Engineer-In-Charge | Cum
7 |  |  |  |  | PLASTERING WORK
7.1 | CIVIL | Plaster | Plaster by premix mortar | 12mm thick plaster with premix mortar | Providing and applying 12mm thick plaster with premix mortar mix of ratio CM 1:4 (1 cement : 4 sand) with air entraining agent Cebex 112, 150ml per bag of cement, to internal surfaces of concrete and masonry work; including raking out joints, hacking concrete surfaces and applying approved chemical bonding agent for receiving cement finished / dash coat plaster and applying a scratch coat over concrete surfaces by bonding / adhesive chemical coat as directed by approved manufacturer to create a key, cleaning / grooving deep junctions of concrete & masonry, grouting then back by mortar mixed with non shrinking compound along with packing of clean, fresh square cut aggregate; also providing and fixing 20 gauge PVC mesh @ 150 mm wide to junctions of concrete and masonry, preparing jambs, sills, grooves, pattas, wattas, rounding of corners, all complete as per architectural drawings, specifications and finished smooth with wooden rundha or as specified by the PM at all leads, depth and lifts, doing independent double-legged scaffolding, cleaning of surfaces, curing, complete as per specification and to the approval of the PM. (Location : Vertical wall / partition wall of any type) | Sq m
7.1.A |  |  |  |  | FOR THE BOTH SIDES OF NEW CONSTRUCTED BLOCK MASONRY UPTO 4300MM HEIGHT. | Sq. m | 106.285 | 850 | 90342.25 | 207.0063 | 175955.389
7.1.B |  |  |  |  | FOR THE BOTH SIDES OF NEW CONSTRUCTED BLOCK MASONRY UPTO 3000MM HEIGHT. | Sq. m | 10.08 | 850 | 8568
7.1.C |  |  |  |  | FOR THE BOTH SIDES OF NEW CONSTRUCTED BLOCK MASONRY UPTO 865MM HEIGHT. | Sq. m | 17.992 | 850 | 15293.2
7.1.D |  |  |  |  | FOR THE ONE SIDE OF EXISING BLOCK MASONRY / COLUMNS UPTO 4300MM HEIGHT. | Sq. m | 95.03 | 850 | 80775.5
7.1.E |  |  |  |  | FOR THE ONE SIDE OF EXISING BLOCK MASONRY / COLUMNS UPTO 3000MM HEIGHT. | Sq. m | 38.1 | 850 | 32385
7.1.1 |  | common Plaster | Plaster by Ready mix cement mortar | 12mm thick plaster with Ready mix cement mortar | Providing and applying 12mm thick plaster with Ready mix cement mortar mix of CM 1:4 (1 cement : 4 sand) with air entraining agent Cebex 112, 150ml per bag of cement, to internal surfaces of concrete work; including hacking concrete surfaces then applying approved chemical bonding agent and applying a scratch coat over concrete surfaces by bonding / adhesive chemical coat as directed by approved manufacturer to create a key, cleaning / grooving deep junctions of concrete & masonry, grouting then back by mortar mixed with non shrinking compound along with packing of clean, fresh square cut aggregate, preparing grooves, pattas, wattas, rounding of corners, all complete as per architectural drawings, specifications and finished smooth with wooden rundha or as specified; at all leads, depth and lifts, doing independent double-legged scaffolding, cleaning of surfaces, curing, complete as per specification and to the approval of the PM. | Sq m
7.2 | CIVIL | Plaster | Gypsum plaster | Gypsum plaster to internal walls and ceilings | Providing, preparing and plastering readymade proprietary Gypsum plaster to internal walls and ceilings average 12mm thick, wall surfaces of concrete, masonry work, including doing jambs, sills, grooves, wattas, rounding of corners etc. all complete as per architectural drawing, specification and directed by PM, at all lift, lead and depth, doing independent double legged scaffolding, making gypsum plaster mix as per approved manufacturer’s instruction, providing and fixing 20 gauge GI chicken mesh 150 mm wide to junctions of concrete and masonry, hacking closely concrete surfaces, apply chemical adhesive coating on concrete surfaces and apply scratch coat plaster etc. complete as approved by PM. Plastering shall be to correct line, levels and plumb including curing, cleaning etc. complete to entire satisfaction of PM. | Sq m
7.3 | CIVIL | Plaster | Gypsum plaster | Gypsum plaster to walls / ceilings of ducts and inside the boxing masonry | - Do - as per Item No. 8.2 but to walls / ceilings of ducts and inside the boxing masonry including adding approved waterproofing compound 2% by weight of cement or as directed by the PM to his entire satisfaction. | Sq m
7.4 | CIVIL | Plaster | Double coat cement sand plaster | 25 mm thick double coat cement sand plaster | Providing and applying minimum 25 mm thick double coat cement sand plaster; first coat to be 15 mm thick Ready mix cement sand mortar of mix ratio CM 1:4 (1 cement : 4 sand) including adding 2% by weight of cement approved waterproofing compound of approved manufacturer, second coat to be 10 mm thick Ready mix cement sand mortar of mix ratio CM 1:3 (1 cement : 3 sand), finished sand face or as required to receive specified architectural external finish to correct line, plumb and level to external faces of walls, soffits/ceiling if any, including hacking concrete surfaces then applying chemical adhesive coating and a scratch/dash coat as a positive bond, curing the same, racking out junctions of masonry and concrete, then pointing and grouting using non-shrinking compound, joints grouted by pressing square crushed stone, further providing 150mm wide 20 gauge GI chicken mesh at junctions of concrete and masonry work, doing independent double legged scaffolding; at all levels and locations and leads. Item also include plastering to window sills, RCC cornices, making wattas, drip-moulds, pattas, grooves, doing curing, cleaning, all complete to the approval of the PM. (To External Surfaces) | Sq. m
7.5 | CIVIL | Plaster | Skimming plaster | Skimming plaster of approved make to internal dry wall surfaces. | Providing and applying Skimming plaster of approved make to internal dry wall surfaces as specified by the PM at all leads, depth and lifts, doing independent double-legged scaffolding, cleaning of surfaces, curing, complete as per specification and to the approval of the PM. (Location : Plaster to Internal dry walls) | Sq. m
7.6 | CIVIL | Plaster | White cement based putty | White cement based putty of average thickness 1 mm | Providing and applying white cement based putty of average thickness 1 mm, of approved brand and manufacturer, over the plastered wall surface to prepare the surface even and smooth complete. | Sq. m
7.7 | CIVIL | Plaster | Putty | Applying of Alltek / Birla or equivalent Putty to wall surfaces | Providing and applying of Alltek / Birla or equivalent Putty to wall surfaces. Putty not to be applied on those surfaces which are getting panelled. All wall surfaces to be marked for putty work and approval taken, etc. complete. As directed by Engineer-In-Charge. | Sq. m
7.8 | CIVIL | Plaster | Water Proofing | 2 Coat T20MM Water proofing of Ratio 1:4 CM | Providing and applying of 2 Coat T20MM Water proofing of Ratio 1:4 CM . Having 3m and 6 m height . | Sq. m
7.9 | CIVIL | Plaster | POP over Cement plaster | 6 to 8mm thick POP over Cement plaster | Providing and applying of 6 to 8mm thick POP over Cement plaster, etc. complete, as directed by Engineer-In-Charge. Having 3m and 6 m height . | Sq. m
TOTAL OF PLASTERING WORK
[5 empty] | Total Amount |  |  |  | 441635.79 |  | 338560.1918

## MB masonry
MB Sheet CIVIL MASONRY BOQ OF JAMES MARTIN - UNIT NO. 3T74-06-T2-BIAL-BENGALURU
SR.NO | Item Description | Unit | No | Length | Breadth | Total Quantity
A | General Site Works
6.2 | 150mm or 100mm thick concrete block masonry
| Service Kitchen Area Door Wall Making | Sqmt | 1 | 2.41 | 4 | 9.64
| Less Door Back Entry | Sqmt | -1 | 0.9 | 2.1 | -1.89
| Mori Area LHS Wall Making | Sqmt | 1 | 1.772 | 1.52 | 2.6934
| Mori Area Bond Wall Making | Sqmt | 1 | 0.76 | 0.3 | 0.228
| Mori Area Back Wall Making | Sqmt | 1 | 1.721 | 4 | 6.884
| Round Column Area Touch Wall Making | Sqmt | 2 | 0.75 | 4 | 6
| Cold Room Area Wall Making | Sqmt | 1 | 5.25 | 4 | 21
| Washbasin Area Wall Making | Sqmt | 1 | 0.9 | 4 | 3.6
| Restaurant Side Door Wall Making | Sqmt | 1 | 3.025 | 4 | 12.1
| Less Door | Sqmt | -1 | 9 | 2.1 | -18.9
| Next Wall Making | Sqmt | 1 | 4 | 3.65 | 14.6
| Total | Sqmt |  |  |  | 55.9554
6.2.2 | 100mm thick wall
| Bar Counter Area Wall Making | Sqmt | 1 | 10.44 | 0.865 | 9.0306
| Total | Sqmt |  |  |  | 9.0306
6.7.3 | 700 x 400 x 150mm D avg. depth(for effluent drain) | Nos | 2 |  |  | 2
| Total | Nos |  |  |  | 2
6.7.4 | 400 x 400 x 150mm D avg. depth(for effluent drain) | Nos | 3 |  |  | 3
| Total | Nos |  |  |  | 3
7.1.A | 12mm thick plaster with premix mortar
| Service Kitchen Entry Area Door Dhar Plaster | Sqmt | 2 | 0.228 | 2.4 | 1.0944
| Top Dhar Plaster | Sqmt | 1 | 0.228 | 1.6 | 0.3648
| Service Kitchen Area Entry Door Inside Wall Plaster | Sqmt | 1 | 1.41 | 3.344 | 4.715
| Less Door | Sqmt | -1 | 1.6 | 2.1 | -3.36
| Service Kitchen Area RHS Wall Plaster | Sqmt | 2 | 0.8 | 3.34 | 5.344
| Kitchen Entry Door front Wall Plaster | Sqmt | 1 | 1.41 | 3.34 | 4.7094
| Less Door | Sqmt | -1 | 1.6 | 2.1 | -3.36
| Kitchen Entry Area Door Dhar Plaster | Sqmt | 2 | 0.175 | 2.1 | 0.735
| Top Dhar Plaster | Sqmt | 1 | 0.175 | 1.6 | 0.28
| Kitchen Entry Area Inside Front Wall Plaster | Sqmt | 1 | 1.41 | 3.34 | 4.7094
| Less Door | Sqmt | -1 | 1 | 2.1 | -2.1
| Mori Area Inside Front Wall Plaster | Sqmt | 1 | 0.9 | 3.34 | 3.006
| Mori Area RHS Wall Plaster | Sqmt | 1 | 1.65 | 3.34 | 5.511
| Mori Area Back Wall Plaster | Sqmt | 2 | 1.65 | 3.34 | 11.022
| Mori Area LHS Pardi Wall Plaster | Sqmt | 1 | 1.65 | 1.52 | 2.508
| Pardi Top Dhar Plaster | Sqmt | 1 | 0.175 | 1.75 | 0.30625
| Mori Area Back Wal Dhar Plaster | Sqmt | 1 | 0.175 | 3.34 | 0.5845
| Mori Area Outer Back Wall Plaster | Sqmt | 1 | 1.76 | 1.72 | 3.0272
| Wash Basin Area RHS Wall Plater | Sqmt | 1 | 1.7 | 3.34 | 5.678
| Column Wall Area Plaster | Sqmt | 1 | 2.5 | 3.34 | 8.35
| Meater Area Wall Plaster | Sqmt | 1 | 3.594 | 3.34 | 12.004
| Cold Room Area Back Wall Plaster | Sqmt | 1 | 1.946 | 3.34 | 6.4996
| Cold Room Area RHS Wall Plaster | Sqmt | 1 | 3.217 | 3.34 | 10.7448
| Resaturant Side Wall | Sqmt | 1 | 0.9 | 3.34 | 3.006
| Restaurant Side Entry Area Door Wall Plaster | Sqmt | 1 | 3.025 | 3.34 | 10.1035
| Less Door | Sqmt | -1 | 0.9 | 2.1 | -1.89
| Door Dhar Plaster | Sqmt | 2 | 0.175 | 2.1 | 0.735
| Top Dhar Plaster | Sqmt | 1 | 0.175 | 0.9 | 0.1575
| Next Wall Plaster | Sqmt | 1 | 4 | 3.34 | 13.36
| Kitchen Area LHS Wall Plaster | Sqmt | 1 | 4.813 | 3.34 | 16.0754
| Restaurant Area Bar Counter Back Wall Plaster | Sqmt | 1 | 2.475 | 1 | 2.475
| Restaurant Area Bar Counter Back Wall Plaster | Sqmt | 1 | 0.81 | 4.4 | 3.564
| Restaurant Area Bar Counter Back Wall Plaster | Sqmt | 1 | 3.144 | 4.4 | 13.8336
| Less Door | Sqmt | -1 | 0.9 | 2.1 | -1.89
| Restaurant Area Bar Counter Back Wall Plaster | Sqmt | 1 | 4 | 4.4 | 17.6
| Restaurant Area RHS Wall Plaster | Sqmt | 1 | 2.5 | 4.4 | 11
| Serveryr Inside and out side Wall Plaster | Sqmt | 2 | 10.44 | 0.9 | 18.792
| Restaurant Area LHS Above Wall Plaster | Sqmt | 1 | 5.55 | 2.13 | 11.8215
| Restaurant Area Back Above Wall Plaster | Sqmt | 1 | 2.765 | 2.13 | 5.8895
| Total | Sqmt |  |  |  | 207.0063

## G.Flooring
BILL FLOOR FINISHING BOQ OF JAMES MARTIN KITCHEN-UNIT NO. 3T74-19A+19B--T2-BIAL-BENGALURU
SR. NO. | SERVICE / MATERAL CODE | WBS | WBS Level1 | WBS Level 2 | SHORT ITEM DESCRIPTION | PARTICULARS | UOM | QTY. | Total Rate (Supply +Fixing) | Total Amount | Actual Qty | Amount
GENERAL NOTES
a | [5 empty] | Please refer to "Exhibit A - Basic rate of material" for the applicable base rates of materials
c | [5 empty] | Items of works shall to be read in conjunction with Drawings, Specifications, Contractual terms and conditions and Trade Preambles to this BOQ as included in the RFP.
d | [5 empty] | The quantities mentioned in the BOQ is tentative and may increase or decrease. Payment shall be restricted to the quantum of work executed and measured as per the defined mode of measurement. |  |  |  |  | 2797
e | [5 empty] | The Mode of Measurement (in order of priority) is as follows: |  |  |  |  | 3313
(i) As defined in relevant item in the BOQ
(ii) As defined in the specification
[6 empty] | (iii) As defined in IS-1200 (latest version) for relevant trade. |  |  |  |  | 2872
(iv) if mode is not defined in (i), (ii) and (iii), the standard industry practice shall be adopted.
Items of work and trade preambles are essential parts of the bill of quantities and are to be taken as mutually explanatory of one another. Requirement occurring in one is binding as though occurring in both. In resolving conflicts, discrepancies, errors or omissions as regards trade preambles & bill of quantities the following order of precedence shall be used but subject to PRIORITY OF DOCUMENTS as included in General Conditions of Contract: a. General Notes as included in this bill of quantities. b. Trade Preambles as included in RFP. c. Item Description as included in this bill of quantities.
9 | [5 empty] | FLOORING WORK
9.1 |  | CIVIL | Flooring | Vacuum dewatered | 75mm thick vacuum dewatered | Providing, machine mixing and laying of 75mm thick vacuum dewatered (Tremix or equivalent) concrete grade M20 including steel form work, compaction, dewatering etc. as specified and as per recommendation of manufacturer of equipment, designing of bays and getting approval of PM, cutting structurally required grooves after concreting to allow expansion of joint, about 1/3rd depth of concrete and 6mm wide, filling grooves with pour quality bitumen sealant of approved make, power floating and broom finishing or finishing smooth as specified / instructed, cleaning, curing surface etc. all complete to the entire satisfaction of the PM. (Location : Parking areas) | Sq m
9.2 |  | CIVIL | Road Marking | Thermoplastic road / car park | Providing & Laying of hot applied thermoplastic road / car park | Providing & Laying of hot applied thermoplastic road / car park marking compound 1 to1.5 mm thick using indigenous modern propeller road marking machine including reflectorizing glass beads at 250grams per square meter area, thickness of 1 to 1.5 mm is exclusive of surface applied glass beads , as per the code of practice for Road marking with paints, including cleaning the Basement/Driveway surfaces for applying the road marking compound all as directed , including all materials, tools, Labours, brushes, equipment's, fuel etc., complete as per the satisfaction of PM.
9.2.1 | [5 empty] | Road / Car Park Marking (Width less than 200mm) | Rmt
9.2.2 | [5 empty] | Road / Car Park Marking | Sq m
9.3 |  | CIVIL | Road | Concrete Pavers Block | 80 mm thick interlocking unishape | Providing & fixing 80 mm thick interlocking unishape concrete pavers (monolithic- single layer precast concrete blocks) in grey cement in the carriageway having average crushing strength of not less than 50 N/mm2 as per technical specifications and IS Code 15658:2006, placed on average compacted thickness of 25 mm, well graded sand cushioning uniformly compacted with proper capacity mechanical compactor with the proper level, grade and camber etc. complete as specified and as directed by the Engineer. | Sq m
9.4 |  | CIVIL | Footpath | Concrete Pavers Block | 60 mm thick interlocking unishape | Providing & fixing 60 mm thick interlocking unishape concrete pavers (monolithic- single layer precast concrete blocks) in grey cement having average crushing strength of not less than 40 N/mm² as per technical specifications and IS Code 15658:2006, placed on average compacted thickness of 25 mm, well graded sand cushioning uniformly compacted with proper capacity mechanical compactor with required level, grade and camber etc. complete as specified and as directed by the Engineer. | Sq m
9.5 |  | CIVIL | Road | Concrete Pavers Block | 80 mm thick Concrete Pavers Block (removing & refixing) | Removing & refixing interlocking concrete pavers of 80 mm thick, of any size, shape and colour considering 10% breakage area of paver block while removing the same from position and replacing the same by new paver blocks having average crushing strength not less than 50 N/mm² as per technical specifications and IS Code 15658:2006, placed on average compacted thickness of 25 mm well graded sand cushioning uniformly compacted with proper capacity mechanical compactor with required level, grade and camber etc. complete as specified and as directed by the Engineer. | Sq m
9.6 |  | CIVIL | Footpath | Concrete Pavers Block | 60 mm thick Concrete Pavers Block (removing & refixing) | Removing & refixing interlocking concrete pavers of 60 mm thick, of any size, shape and colour considering 10% breakage area of paver block while removing same from position and replacing the same by new paver blocks having average crushing strength of not less than 40 N/mm² as per technical specifications and IS Code 15658:2006, placed on average compacted thickness of 25 mm well graded sand cushioning uniformly compacted with proper capacity mechanical compactor with required level, grade and camber etc. complete as specified and as directed by the Engineer. | Sq m
9.7 |  | CIVIL | Road | Concrete Pavers Block | 80 mm thick unishape … in Red (Terra Cotta), Black, Brown or any colour with pigment | Providing & Fixing 80 mm thick unishape grey cement concrete interlocking pavers in the carriageway (monolithic-single layer precast concrete blocks) in Red (Terra Cotta), Black, Brown or any colour with pigment @ 3% by weight of cement having average crushing strength of not less than 50 N/mm² as per technical specifications and IS Code 15658:2006, placed on average compacted thickness of 25 mm well graded sand cushioning uniformly compacted with proper capacity mechanical compactor with required level, grade and camber etc. Complete as specified and as directed by the Engineer | Sq m
9.8 |  | CIVIL | Footpath | Concrete Pavers Block | 60 mm thick unishape … in Red (Terra Cotta), Black, Brown or any colour with pigment | Providing & Fixing 60 mm thick unishape grey cement concrete interlocking pavers in the footpath with pigment @ 3% by weight of cement (monolithic-single layer precast concrete blocks manufactured in grey cement only) in Red ( Terra Cotta), Black, Brown or any colour having average crushing strength not less than 40 N/mm² as per technical specifications and IS Code 15658:2006, placed on average compacted thickness of 25 mm well graded sand cushioning uniformly compacted with proper capacity mechanical compactor with required level, grade and camber etc. complete as specified and as directed by the Engineer. | Sq m
9.9 |  | CIVIL | Footpath | Concrete Pavers Block | 60 mm thick Lacquer coated (Reflective) … Paver Blocks | Providing & fixing in the footpath, 60 mm thick Lacquer coated (Reflective) interlocking grey cement concrete pavers in Red ( Terra Cotta), Black, Brown, lemon yellow or any colour with vermeticular or any antiskid texture on top surface of approved pattern/ shape and colour having average crushing strength not less than 40 N/mm² manufactured in double layer precast concrete blocks as per technical specifications and IS CODE 15658:2006. The top layer of paver block should be 12 to 15 mm thick and consisting of cubical shape stone aggregate 8 mm size sieve 100% passing and retained on 4.75 mm size sieve, silica sand and with pure iron oxide ultra voilete stabilized pigment @ 5% by weight of cement and should be coated with lacquer having hard, high abrasive resistance and water repellent. The bottom layer should be 45 to 48 mm thick having 12 mm size sieve 100% passing aggregate as per technical specifications, placed on average compacted thickness of 25 mm well graded sand cushioning uniformly compacted with proper capacity mechanical compactor with required level, grade and camber etc. complete as specified and as directed by the Engineer. | Sq m
9.1 |  | CIVIL | Road/Parking | Concrete Pavers Block | 80 mm thick Lacquer coated (Reflective) … Paver Blocks | Providing & fixing in the carriageway 80 mm thick grey cement concrete Lacquer coated (Reflective) interlocking pavers in Red (Terra Cotta), Lemon Yellow, Bright Yellow or any colour with vermeticular or any antiskid texture on top surface of approved pattern/ shape and colour having average crushing strength not less than 50 N/mm² manufactured in double layer precast concrete blocks as per technical specifications and IS CODE 15658:2006. The top layer of paver block should be 12 to 15 mm thick and consisting of cubical shape stone aggregate 8 mm sieve 100% passing and retained on 4.75 mm size sieve, silica sand and with pure iron oxide ultra voilete stabilized pigment @ 5% by weight of white cement and should be coated with lacquer having hard, high abrasive resistance and water repellent.The bottom layer should be 65 to 68 mm thick having 12 mm sieve 100% passing aggregate as per technical specifications, placed on average compacted thickness of 25 mm well graded sand cushioning uniformly compacted with proper capacity mechanical compactor with required level, grade and camber etc. complete as specified and as directed by the Engineer. | Sq m
9.11 |  | CIVIL | Road | Concrete Pavers Block | 100 mm thick interlocking concrete unishape pavers | Providing & fixing in the carriageway 100 mm thick interlocking concrete unishape pavers (monolithic- single layer precast concrete blocks) of grey cement coloured having average crushing strength not less than 50 N/mm² as per technical specification and IS CODE 15658:2006, placed on average compacted thickness of 25 mm well graded sand cushioning uniformly compacted with proper capacity mechanical compactor with required level, grade and camber etc. Complete as specified and as directed by the Engineer. | Sq m
9.13 |  | CIVIL | Road | Concrete Pavers Block | 100 mm thick unishape … in Red (Terra Cotta), Black, Brown or any colour with pigment | Providing & Fixing in the carriageway interlocking 100 mm thick grey cement concrete unishape pavers in Red (Terra Cotta), Black, Brown or any colour unishape (monolithic-single layer precast concrete blocks) with pigment @ 3% by weight of cement having average crushing strength of not less than 50 N/mm² as per technical specifications and IS CODE 15658:2006, placed on average compacted thickness of 25 mm well graded sand cushioning uniformly compacted with proper capacity mechanical compactor with required level, grade and camber etc. complete as specified and as directed by the Engineer. | Sq m
9.14 |  | CIVIL | Road | Concrete Pavers Block | 100 mm thick unishape … in Red (Terra Cotta), Black, Brown or any colour with pigment (removing & refixing) | Removing & refixing interlocking concrete pavers of 100 mm thick, of any size, shape and colour considering 10% breakage area of paver block while removing same from position and replacing the same by new paver blocks having average crushing strength not less than 50N/mm² as per technical specifications and IS CODE 15658:2006, placed on average compacted thickness of 25 mm well graded sand cushioning uniformly compacted with proper capacity mechanical compactor with required level, grade and camber etc. complete as specified and as directed by the Engineer. | Sq m
9.16 |  | CIVIL | Footpath | Concrete Pavers Block | footpath 60mm thick lacquer … white cement pavers ... red (Terracotta) Black, Brown, Lemon Yellow or any colour | Providing & fixing in the footpath, 60 mm thick Lacquer coated (Reflective) interlocking white cement concrete pavers in red (Terracotta) Black, Brown, Lemon Yellow or any colour with vermeticular or any antiskid texture on top surface of approved pattern/ shape and colour having average crushing strength not less than 40 N/mm² as per technical specifications and IS CODE 15658:2006; manufactured in double layer precast concrete blocks. The top layer of paver block should be 12 to 15 mm thick and consisting of cubical shape stone aggregate 8 mm size sieve 100% passing and retained on 4.75 mm size sieve, silica sand and with pure iron oxide ultra violet stabilized pigment @ 5% by weight of white cement and should be coated with lacquer having hard, high abrasive resistance and water repellent. The bottom layer in grey cement should be 45 to 48 mm thick having 12mm size sieve 100% passing aggregates as per technical specifications, placed on average compacted thickness of 25 mm well graded sand cushioning uniformly compacted with proper capacity mechanical compactor with required level, grade and camber etc. complete as specified and as directed by the Engineer. | Sq m
9.17 |  | CIVIL | Footpath | Concrete Pavers Block | footpath 80mm thick lacquer … white cement pavers ... red (Terracotta) Black, Brown, Lemon Yellow or any colour | Providing & fixing in the footpath, 80 mm thick Lacquer coated (Reflective) interlocking white cement concrete pavers in red (Terra Cotta) Black, Brown, Lemon Yellow or any colour with vermeticular or any antiskid texture on top surface of approved pattern/ shape and colour having average crushing strength not less than 50 N/mm² as per technical specifications and IS CODE 15658:2006; manufactured in double layer precast concrete blocks. The top layer of paver block should be 12 to 15 mm thick and consisting of cubical shape stone aggregate 8 mm size sieve 100% passing and retained on 4.75 mm size sieve, silica sand and with pure iron oxide ultra violet stabilized pigment @ 5% by weight of white cement and should be coated with lacquer having hard, high abrasive resistance and water repellent. The bottom layer in grey cement should be 65 to 68 mm thick having 12 mm size sieve 100% passing aggregates as per technical specifications, placed on average compacted thickness of 25 mm well graded sand cushioning uniformly compacted with proper capacity mechanical compactor with required level, grade and camber etc. complete as specified and as directed by the Engineer. | Sq m
9.18 |  | CIVIL | Footpath | Concrete Pavers Block | 60mm thick Began it in grey/Black colour with Stone texture | Providing & fixing in the footpath Interlocking concrete paver block 60mm thick Began it in grey/Black colour with Stone texture on top surface of approved pattern/ shape and colour having average crushing strength not less than 40 N/mm² as per technical specifications and IS CODE 15658:2006; manufactured in double layer Interlocking concrete paver blocks Began it 12 to 15 mm thick and consisting of cubical shape Quartz stone aggregate 8 mm sieve 100% passing and retained on 4.75 mm size sieve, silica sand. The bottom layer should be 45 to 48 mm thick in grey cement having 12mm sieve 100% passing aggregates as per technical specifications, rested on average compacted thickness of 25 mm well graded sand cushioning uniformly compacted with proper capacity mechanical compactor with required level, grade and camber etc. complete as specified and as directed by the Engineer. | Sq m
9.19 |  | CIVIL | Footpath | Concrete Paving Slabs | footpath Concrete Paving Slabs (Flagstone) 400 X400 X60 mm thick | Providing & fixing in the footpath Concrete Paving Slabs (Flagstone) 400 X400 X60 mm thick or any approved size in grey or any specified colour with shot blasted texture or any approved texture on top surface of approved pattern/ shape and colour having average crushing strength not less than 40 N/mm² as per technical specifications and IS CODE 15658:2006; manufactured in double layer precast concrete Paving Slabs (Flagstone) 12 to 15 mm thick and consisting of cubical shape Quartz stone aggregate 8 mm sieve 100% passing and retained on 4.75 mm size sieve, silica sand .The bottom layer should be 45 to 48 mm thick in grey cement having 12mm sieve 100% passing aggregates as per technical specifications, rested on average compacted thickness of 25 mm well graded sand cushioning uniformly compacted with proper capacity mechanical compactor with required level, grade and camber etc. complete as specified and as directed by the Engineer. | Sq m
9.2 |  | CIVIL | Footpath | Concrete Paver blocks | footpath Concrete Paver blocks 200 X200X60 mm thick | Providing & fixing in the footpath Concrete Paver blocks 200 X200X60 mm thick or any approved size in grey or any specified colour with shot blasted texture or any approved texture on top surface of approved pattern/ shape and colour having average crushing strength not less than 40 N/mm² as per technical specifications and IS CODE 15658:2006; manufactured in double layer precast concrete Paver blocks 12 to 15 mm thick in top layer and consisting of cubical shape Quartz stone aggregate 8 mm sieve 100% passing and retain on 4.75mm size sieve, silica sand. The bottom layer should be 45 to 48 mm thick in grey cement having 12 mm sieve 100% passing aggregates as per technical specifications, rested on average compacted thickness 25 mm well graded sand cushioning uniformly compacted with proper capacity mechanical compactor with required level, grade and camber etc. complete as specified and as directed by the Engineer. | Sq m
9.21 |  | CIVIL | Footpath | cement concrete pavers | 60 mm thick Heritage paver interlocking white cement concrete pavers | Providing & fixing in the carriageway/footpath, 60 mm thick Heritage paver interlocking white cement concrete pavers in red (terra Cotta), black, brown, lemon colour with vermeticular or any antiskid texture on top surface of approved pattern/ shape and colour, having average crushing strength not less than 40 N/mm² as per technical specifications and IS CODE15658:2006; manufactured in double layer precast concrete blocks the top layer of paver block should be 12 to 15 mm thick and consisting of cubical shape stone aggregate 8mm sieve 100% passing and retained on 4.75 mm size sieve, silica sand and with pure iron oxide ultra violet stabilized pigment @ 5% by weight of cement. The bottom layer should be 45 to 48 mm thick in grey cement having 12 mm sieve 100% passing aggregates as per technical specifications, rested on average compacted thickness of 25 mm well graded sand cushioning uniformly compacted with proper capacity mechanical compactor with required level, grade and camber etc. complete as specified and as directed by the Engineer. | Sq m
9.22 |  | CIVIL | Footpath | cement concrete pavers | 80 mm thick Heritage paver interlocking white cement concrete pavers | Providing & fixing in the carriageway, 80 mm thick Heritage paver interlocking white cement concrete pavers in red (terra Cotta), black, brown, lemon colour with vermeticular or any antiskid texture on top surface of approved pattern/shape and colour having average crushing strength not less than 50 N/mm² as per technical specifications and IS CODE 15658:2006; manufactured in double layer precast concrete blocks the top layer of paver block should be 12 to 15 mm thick and consisting of cubical shape stone aggregate 8 mm sieve 100% passing and retain on 4.75 mm size sieve, silica sand and with pure iron oxide ultra violet stabilized pigment @ 5% by weight of cement. The bottom layer should be 65 to 68 mm thick in grey cement having 12 mm sieve 100% passing aggregates as per technical specifications rested on average compacted thickness of 25 mm well graded sand cushioning uniformly compacted with proper capacity mechanical compactor with required level, grade and camber etc. complete as specified and as directed by the Engineer. | Sq m
9.23 |  | CIVIL | Flooring | Kota stone flooring | 25mm thick Kota stone flooring | laying machine cut, machine polished approved 25mm thick Kota stone flooring, stone to be machine cut, machine polished, laid in pattern and sizes as detailed in drawing or as directed by PM, bedded over cement sand mortar of mix ratio of 1:6 (1 cement : 6 sand) including cleaning and preparing the surface for bedding, spreading neat cement slurry by using minimum cement about 2 kg/ sqm prior to bedding and spreading cement paste using minimum cement about 4.5 kg/sqm over bedding, joints to be cleaned and grouted with matching colour approved quality polymer based readymade grout, curing, machine polishing, cleaning, etc. to required line, level, etc. all complete at all depths, heights and leads to the satisfaction of the PM. | Sq m
9.24 |  | CIVIL | Flooring | Kota stone flooring | wide 25mm thick Kota stone | 25mm thick Kota stone of approved quality, colour, shade to treads, machine cut, machine polished; in one piece to full length of step. Treads are to be rounded at front and sides and all exposed edges machine polished. Further treads to have 2 nos. 6 x 3mm grooves on top at front or as detailed in drawing. Treads to be laid over well vibrated, compacted cement concrete screed of mix 1:2:4 (1 cement : 2 sand : 4 aggregate 12.5 mm) cement concrete screed using approved quality compatible adhesive (Bal / Laticrete or equivalent). Joints to be well cleaned and grouted with matching colour approved quality polymer based readymade grout, curing, cleaning, polishing, protecting till handing over etc., at all levels and locations, complete to the entire satisfaction of the PM. | Rmt
9.25 |  | CIVIL | Flooring | Kota stone flooring | Fixing 290mm wide 25mm thick Kota stone | Fixing 25mm thick Kota stone of approved quality, colour and shade for risers, machine cut and machine polished to full length of step in one piece or as directed as detailed in drawing. Stone fixed with approved compatible adhesive (Bal / Laticrete or equivalent approved) over plastered surface. Joints are well cleaned grouted with matching colour approved quality polymer based readymade grout, curing, machine, cleaned and where specified or shown in drawing exposed edge of stone rounded / chamfered and polished etc., at all levels and locations complete to the entire satisfaction of the PM. Location : Common Staircases. | Rmt
9.26 |  | CIVIL | Skirting | Kota Stone skirting | 100mm high and 25mm thick, Kota Stone skirting | Fixing 100mm high and 25mm thick approved machine cut, machine polished Kota Stone skirting of uniform shade as detailed in drawing. Stone fixed over plastered surface with approved compatible adhesive (Bal / Laticrete or equivalent approved) to correct line, level and plumb. Joints are well cleaned grouted with matching colour approved quality polymer based readymade grout, curing, cleaned and where specified or shown in drawing exposed faces / edge of stone rounded / chamfered and polished etc., at all levels and locations. complete to the entire satisfaction of the PM. | Rmt
9.26.1 |  |  | Skirting |  |  | Common Staircases | Rmt
9.26.2 |  |  | Skirting |  |  | -Do- as per Item No. 9.5 above but for inclined skirting parallel to staircase waist slab. | Rmt
9.27 |  | CIVIL | Strip | Kota Strip in Ramp -150mm | Kota Strip in Ramp -150mm | CP128;P&L Kota Strip in Ramp,-150mm.wide Providing and fixing 20-25mm thick 150mm wide Kota stone strip in ramp, including cost of 20-30mm thick cement bedding, mirror polishing, making V-Grooves, matching colour pigments in joints etc. complete as directed by Engineer-in-charge. | Rmt
9.27.A |  | CIVIL | Strip | Kota Strip in Ramp -100mm | Kota Strip in Ramp -100mm - BOH AREA. | CP128;P&L Kota Strip in Ramp,-100mm.wide Providing and fixing 20-25mm thick 150mm wide Kota stone strip in ramp, including cost of 20-30mm thick cement bedding, mirror polishing, making V-Grooves, matching colour pigments in joints etc. complete as directed by Engineer-in-charge. | Rmt | 12.24 | 400 | 4896 | 17.6 | 7040
9.28 |  | CIVIL | Flooring | Rough Kota stone | Rough Kota stone | Providing and laying rough Kota stone tiles 25 mm to 30 mm thick of an approved quality and size for paving / flooring including cement mortar bedding of 25 mm thick in 1:4 proportion, cement float, pointing in cement mortar 1:3, cutting, dressing, levelling, jointing, pointing, curing, finishing etc. complete as directed by Engineer In Charge. | Sq m
9.29 |  | CIVIL | Flooring | Marble stone flooring. | 19mm thick Marble stone flooring. | Laying 19mm thick machine cut, machine polished Marble stone flooring of approved quality, colour, shade and pattern, laid in pattern and sizes as shown in drawing. using approved quality compatible adhesive (Kerakoll / Bal / Laticrete or equivalent). Joints to be well cleaned and grouted with matching colour approved quality polymer based readymade grout, curing, machine polishing, cleaning, protecting till handing over etc. to required line, level, etc., at all levels and locations, complete to the entire satisfaction of the PM. Location : Internal Staircases. (Supply of Marble through Part D - Provisional Sum of Supplies) | Sq m
9.3 |  | CIVIL | Skirting | Marble stone skirting. | Imported Marble stone skirting. | Supply and fixing Imported Marble stone skirting, at all levels and locations including shifting of materials from stores to work location, by approved compatible adhesive (Bal / Laticrete or equivalent approved) to correct line, level and plumb. Joints are well cleaned grouted with matching colour readymade approved grout, curing, machine polished where required cleaned. Further where specified or shown in drawing exposed edge of stone rounded / chamfered and mirror polished etc. complete to the entire satisfaction of the PM. | Rmt
9.31 |  | CIVIL | Skirting | Marble stone skirting. | 100mm high Imported Marble stone skirting. | Fixing of 100mm high Imported Marble stone skirting, at all levels and locations including shifting of materials from stores to work location, by approved compatible adhesive (Bal / Laticrete or equivalent approved) to correct line, level and plumb. Joints are well cleaned grouted with matching colour readymade approved grout, curing, machine polished where required cleaned. Further where specified or shown in drawing exposed edge of stone rounded / chamfered and mirror polished etc. complete to the entire satisfaction of the PM. Location : Internal Staircases - 100mm high Imported Marble skirting on Waist slab (Supply of Marble through Part D - Provisional Sum of Supplies) | Rmt
9.32 |  | CIVIL | Flooring | Marble stone flooring | polished Marble stone flooring | Supply & Laying machine cut, machine polished Marble stone flooring of approved quality, colour, shade and pattern, laid in pattern and sizes as shown in drawing. using approved quality compatible adhesive (Kerakoll / Bal / Laticrete or equivalent). Joints to be well cleaned and grouted with matching colour approved quality polymer based readymade grout, curing, machine polishing, cleaning, protecting till handing over etc. to required line, level, etc, at all levels and locations, complete to the entire satisfaction of the PM. | Sq m
9.33 |  | CIVIL | Flooring | Marble stone Riser. | Imported Marble stone Riser. | Fixing of Imported Marble stone Riser, at all levels and locations including shifting of materials from stores to work location, by approved compatible adhesive (Bal / Laticrete or equivalent approved) to correct line, level and plumb. Joints are well cleaned grouted with matching colour readymade approved grout, curing, machine polished where required cleaned. Further where specified or shown in drawing exposed edge of stone rounded / chamfered and mirror polished etc. complete to the entire satisfaction of the PM.. Location : Internal Staircases - Imported Marble 148mm wide Riser (Supply of Marble through Part D - Provisional Sum of Supplies). | Rmt
9.34 |  | CIVIL | Flooring | Marble stone Flooring | Imported Marble stone Flooring | Laying Imported Marble stone flooring, at all levels and locations including shifting of materials from stores to work location, over well vibrated, compacted screed (paid separately) using approved quality compatible adhesive (Kerakoll / Bal / Laticrete or equivalent). Joints to be well cleaned and grouted with matching colour approved quality polymer based readymade grout, curing, machine polishing, cleaning, protecting till handing over etc. to required line, level, etc. complete to the entire satisfaction of the PM. | Sq m
9.35 |  | CIVIL | Flooring | pre polished Marble Stone | 20mm average thick pre polished | Laying 20mm average thick pre polished and finished marble stone laid over an average 20 mm thick cement mortar 1:4 with a layer of grey cement slurry topping. Stone joints shall be pointed using Epoxy grout to match floor. Visible stone edges shall be rounded off (bull nosing) as shown on the drawing. Location: Toilet Ledge Wall - 150mm | Rmt
9.36 |  | CIVIL | Flooring | Vitrified tile flooring | POP ON VITRIFIED FLOORING | Providing and laying POP on vitrified flooring for protecting the tiles Including cleaning and laying polythene paper above tile. | Sq m
9.37 |  | CIVIL | Flooring | Vitrified tile flooring | Vitrified tile flooring | Providing and laying Vitrified tiles as specified below conforming to I.S.15622-2006 with water absorbtion less than 0.08% for flooring of an approved, quality, make and pattern /design for flooring including cement mortar bedding of 25 mm thick in 1:4 proportion, cutting, levelling, jointing, filling the joints by neat cement slurry or approved colour grout, curing, finishing etc. complete as directed by Engineer In Charge |  |  |  |  | 0
9.37.1 |  |  |  |  | Tile size of 800 x 800mm | Tile size of 800 x 800mm
9.37.1.a | [5 empty] | glazed vitrified tiles of Size 800mm x 800mm | Sq m
9.37.1.b | [5 empty] | Anti Skid Vitrified Tile Flooring 800 x 800mm | Sq m
9.37.2 |  |  |  |  | Tile size of 600 x 600mm | Tile size of 600 x 600mm |  |  |  |  | 0
9.37.2.a | [5 empty] | glazed vitrified tiles of Size 600mm x 600mm | Sq m
9.37.2.b |  |  |  |  | Off WhiteTile, size of 600 x 600mm | Anti Skid Vitrified Tile Flooring 600 x 600mm (Off white tiles, Basic Cost INR. 538.00/SM). It is for backing for the engineering wooden flooring ata FOH area. | Sq m | 71 | 2671 | 189641 | 72.4297 | 193459.8569
9.37.2.c |  |  |  |  | Grey Tile, size of 600 x 600mm | Anti Skid Vitrified Tile Flooring 600 x 600mm (VALOR PIZARRA GREY, Somany make, Basic Cost INR. 968.00/SM). It is FOH area + POS Section. | Sq m | 69 | 3163 | 218247 | 62.043 | 196241.8603
9.37.3 |  |  |  |  | Tile size of 300 x 300mm | Tile size of 300 x 300mm
9.37.3.a | [5 empty] | glazed vitrified tiles of Size 300mm x 300mm | Sq m
9.37.3.b | [5 empty] | Anti Skid Vitrified Tile Flooring 300 x 300mm | Sq m |  | 2872
9.38 |  | CIVIL | Flooring | vitrified tile flooring | Pattern vitrified tile flooring | Providing and Fixing appvd 8"x8" Pattern vitrified tile flooring with roff cement bedding of appvd proportions as per the design & specifications. Joints to be filled properly with pigmented cement / epoxy grouts matching the tile. Flooring should be fixed in proper plumb line. Job to include cost of labour, material, cartage, loading, unloading, cutting, fixing and grouting. | Sq m |  | 875
9.39 |  | CIVIL | Skirting | Vitrified tile Skirting, | Vitrified tile Skirting, | Providing and fixing vitrified tiles as specified below conforming to I.S. 15622-2006 of approved quality, pattern and colour for flush/projected skirting / riser including preparing the surface and levelling in the desired line, backing of 20 thk. cement mortar in proportion 1:3, square cut top edge or chamfered top edge in cement mortar 1:3,cement float, machine cutting, levelling, jointing, filling the joints with neat cement slurry or pigments mixed with cement, finishing, curing etc. complete as directed by Engineer in charge. |  |  |  |  | 0
9.39.1 |  |  |  |  | 8mm thick | For 8mm Thk |  |  | 1500
9.39.1.a | [5 empty] | glazed vitrified tiles for height upto 150mm of 8mm Thk | Rmt |  | 810
9.39.1.b | [5 empty] | glazed vitrified tiles for height upto 300mm of 8mm Thk | Rmt |  | 130
9.39.1.c | [5 empty] | antiskid / matt vitrified tiles for height upto 150mm of 8mm Thk | Rmt
9.39.1.d | [5 empty] | antiskid / matt vitrified tiles for height upto 300mm of 8mm Thk | Rmt
9.39.2 |  |  |  |  | 10mm thick | For 10mm Thk |  |  |  |  | 0
9.39.2.a | [5 empty] | glazed vitrified tiles for height upto 150mm of 10mm Thk | Rmt
9.39.2.b | [5 empty] | glazed vitrified tiles for height upto 300mm of 10mm Thk | Rmt
9.39.2.c | [5 empty] | antiskid / matt vitrified tiles for height upto 150mm of 10mm Thk | Rmt
9.39.2.d | [5 empty] | antiskid / matt vitrified tiles for height upto 300mm of 10mm Thk | Rmt
9.39.2.e |  |  |  |  | Grey Tile, size of 600 x 600mm | antiskid / matt vitrified tiles for height up to 100mm of 10mm Thk (Basic Cost INR. 600.00/SM) | Rmt | 51 | 2742 | 139842 | 22.388 | 61387.896
9.4 |  | CIVIL | Counter | granite Slab | 20mm thick Prefinished and polished granite | Fixing in position 20mm thick Prefinished and polished granite including providing opening, nosing at the visible edges and cut edges. Granite shall be fixed above the 25mm thick cudappa slab using adhesive of approved make. 50mm high vertical edge band shall be fixed at front of the Kitchen platform butting to granite bottom. Granite Platform shall be completed as shown on the drawing. Only plan area shall be measured. |  |  | 875
9.40.1 | [5 empty] | Counter - 350mm wide | Rmt |  | 5800
9.40.2 | [5 empty] | Counter - 400mm wide | Rmt |  | 1500
9.40.3 | [5 empty] | Counter - 450mm wide | Rmt |  | 810
9.40.4 | [5 empty] | Counter - 600mm wide | Rmt |  | 130
9.41 |  | CIVIL | Strips in ramps | Granite Strip | 100MM WIDE JET BLACKGRANITE STRIP | Providing and Fixing 100 mm wide granite strips on sloping portions of entrance I ramps etc. using 19mm thk prepolished jet black granite on mortar bed (CM -1:4) with neat cement paste in overlapping fashion as per drawing so as to achieve the antis kid effect and to the complete satisfaction of engineer in charge. | Rmt
9.41.a |  | CIVIL | Strips in ramps | Granite Strip | 150MM WIDE JET BLACKGRANITE STRIP-FOH AREA's Floor. | Providing and Fixing 150 mm wide granite strips on sloping portions of entrance I ramps etc. using 19mm thk prepolished jet black granite on mortar bed (CM -1:4) with neat cement paste in overlapping fashion as per drawing so as to achieve the antis kid effect and to the complete satisfaction of engineer in charge. | Rmt | 15.1 | 835 | 12608.5 | 11.2758 | 9415.293
9.42 |  | CIVIL | Strip | Granite Slab | STN CIL 250MM JET BLACK GRANTE | Providing and Fixing Stone (Type of stone and thickness of stone to be mentioned) sill (250 wide) with half round edges to RCC /Masonry surface using cement mortar 1: 4 closely jointed and pointed with matching colour grout. Rate to include cost of hand machine polishing if required. | Sq m
9.43 |  | CIVIL | Strip | Granite Slab | 450MM WIDE JET BLACK GRANITE | Providing, Cutting and Fixing 19mm Thk. Granite Top with 35mm front and 10mm edge radius to match floor and walls. The granite shall be cut to shape and fixed on 19mm commercial board backing supported on 50x50x6 mm angle frame grouted in the wall with well cut opening for wash basin /sink / faucet, the joint filled up by white cement and matching colour pigment asper directions by Engineer-in-charge.ln Jet Black Granite 450mm wide | Sq m
9.44 |  | CIVIL | Counter | Granite Slab | 450MM WIDE CHIMA PINK GRANITE | Providing, Cutting and Fixing 19mm Thk. Granite Top with 35mm front and 10mm edge radius to match floor and walls. The granite shall be cut to shape and fixed. On 19mm commercial board backing supported on 50x50x6mm angle frame grouted in the wall with well cut opening for washbasin / sink / faucet, the joint filled up by white cement and matching colour pigment as per directions by Engineer-in-charge."" In Chima Pink Granite 450mm wide. | Sq m
9.45 |  | CIVIL | Partition Wall | Granite Partition Wall | GRANITE PRTIN WALL B/W URINAL | Providing and fixing Granite partition wall between urinals, both side polished with 19 mm thick machine cut, mirror polished approved Italian Marble (Is it Granite or Italian Marble) about 545/445 mm wide fixed in wall, 1200mm high required supports, pins, clamps, GI brackets if a nv, grouted in wall, including cutting and finishing smooth and mirror polishing, complete as per detailed in drawing. (Basic Rate Rs. 150/· per sqft) | NOS
9.46 |  | C & I | Counter | Granite Slab | 600MM WIDE JET BLACKGRANITE | Providing, Cutting and Fixing 19mm Thk. Granite Top with 35mm front and 10mm edge radius to match floor and walls. The granite shall be cut to shape and fixed on 19mm commercial board backing supported on50x50x6 mm angle frame grouted in the wall with well cut opening for wash basin/ sink / faucet, the joint filled up by white cement and matching colour pigment asper directions by Engineer-in-charge.ln Jet Black Granite 600mm wide | Sq m
9.47 |  | INT | Counter | Granite Slab | PRO&F JET BLACK GRNTE F/6"-7" TH | PRO&F JET BLACK GRANITE F/6"-7" TH -Providing and fixing approved shade Stone for Treads and Risers in CM1:4 including.preparing and cleaning surfaces, spreading cement slurry using minimum cement of 2Kg/Sqm over prepared surface and 4.5Kg/Sqm over bedding Joints to be grouted with .matching colour.approved readymade grout, curing.cleaning.mirror polishing, including half round edgemoulding for treads and making 3Nos of non-slip grooves as directed injet black Black Granite 6"" to 7"" high Riser
9.48 |  | CIVIL | Flooring | Wooden flooring | Laminated Wooden flooring with 2mm thick PU foam | Laying Laminated Wooden flooring with 2mm thick PU foam underlay and adhesive of approved make as specified, at all levels and locations including shifting of materials from stores to work location, with new test method, including cleaning, treating batten prior to fixing and making groove/joint around edges as specified in drawing and by the manufacturer etc. all as detailed in technical specification, drawings and that of approved flooring manufacturer complete etc. to entire satisfaction of the PM. | Sq m
9.48.a |  | CIVIL | Flooring | Wooden flooring | Engineering Wooden flooring (14/3 X 190 X 1860 MM) with 2mm thick PU foam | Laying Engineering Wooden flooring with 2mm thick PU foam underlay and adhesive of approved make as specified, at all levels and locations including shifting of materials from stores to work location, with new test method, including cleaning, treating batten prior to fixing and making groove/joint around edges as specified in drawing and by the manufacturer etc. all as detailed in technical specification, drawings and that of approved flooring manufacturer complete etc. to entire satisfaction of the PM. BASIC COST OF THE ENGINEERING WOODEN FLOORING INR. 4300.00/SM. FLOORING TO BE LAID AS PER THE GIVEN HERRINGEBONE PATTERN IN THE DRAWINGS. | Sq m | 71 | 5539 | 393269 | 72.4297 | 401188.3742
9.49 |  | CIVIL | Skirting | Marine Ply skirt | Laminated Marine Ply skirt | Providing and fixing in position 1mm thk laminate of approved shade over 12mm/19mm thk marine ply fixed with suitable adhesive & pressed properly.as directed by Engineer in charge. | Sq m
9.5 |  | CIVIL | Skirting | Laminated Wooden skirting | high Laminated Wooden skirting with 2mm thick | Laying 100mm high Laminated Wooden skirting with 2mm thick PU foam underlay and adhesive of approved make as specified, at all levels and locations including shifting of materials from stores to work location, with new test method, including cleaning, treating batten prior to fixing and making groove/joint around edges as specified in drawing and by the manufacturer etc. all as detailed in technical specification, drawings and that of approved flooring manufacturer complete etc. to entire satisfaction of the PM. | Rmt
9.51 |  | CIVIL | Skirting | PSTN Skirting | PSTN SKIRTING 150 MM HIGH 1.5MM | Providing and fixing in position 150mm high Laminate skirting (1.5 mm Thk) of approved make and glued to 12mm thk. Commercial ply backing of approved make, as per design and drawing. Flushed with the vertical surface etc. complete | Rmt
9.52 |  | CIVIL | Skirting | Ply Skirting | 6MM PLY F/SKIRTING 100MM HT F/GYPS | Ptn-providing and fixing 6mm ply for skirting 100mm high on gypsum partition for fixing tile skirting.item to include cutting refinishing of gypsum. | Rmt
9.53 |  | CIVIL | Flooring | metal floor | chequered metal floor | Providing, fixing approved chequered metal floor including all structural steel work in accordance with the design, drawings prepared by the Consultants. The rate of flooring work shall include cutting, grinding, machining, assembly, welding, jointing, of single / building up new sections with anchors, angles, beams, canopy, supports, column, trenches angel protections, trench covers etc., cost of fasteners (nuts, bolts and washers), pre-heating the sections to temperatures up to 250oC if thickness of the section is equal to or more than 25 mm. Fabrication will involve connections using plates, channels and angles, gusset plate, foundation bolts, cleats, fasteners, stiffeners etc. as per drawing, steel conforming to IS : 226 and IS : 2062 with minimum yield strength of 250 Mpa and up to 355 Mpa.(Location: Shafts) | Sq m
9.54 |  | CIVIL | Finish Floor | SS transition | Bronze finish SS transition | Fabricating and fixing of Bronze finish SS transition profile at the junction of Polished concrete/Carpet flooring, carpet/concrete finish vinyl floor, polished concrete/concrete finish vinyl floor, Marble/Carpet flooring, Marble/ polished concrete finish floor as per Architect's approval and design. | Sq m
9.55 |  | C & I | Skirting | SS Skirtings | SS Skirtings | Providing & fixing SS skirting 150mm height & 1mm thickness approved machine cut,as detailed in drawing and to the entire satisfaction of Engineer-In-Charge. | RMT
9.55.01 |  | C & I | Skirting | SS Skirting | SS Skirting in ready black coating with 6mm plywood (bwr, fire rated) backing. | Providing & fixing SS black coating finished skirting 100mm height & 1mm thickness with 6mm edge bending approved machine cut, as detailed in drawing and to the entire satisfaction of Engineer-In-Charge. | RMT | 51 | 810 | 41310 | 75.761 | 61366.41
9.56 |  | CIVIL | Mesh | GI Bird Mesh | GI Bird Mesh | Providing, fixing approved GI Bird Mesh including all structural steel work in accordance with the design, drawings prepared by the Consultants. | Sq m
9.57 |  | CIVIL | Skirting | ACP Skirting | Dark Grey ACP Skirting - 3" height | Providing and Fixing appvd acp skirting fixed on plywood base as per the design & specifications. Joints to be filled properly with pigmented cement / epoxy grouts matching the acp. Skirting should be fixed in proper plumb line. Job to include cost of labour, material, cartage, loading, unloading, cutting, fixing and grouting. | RFT
9.58 |  | CIVIL | Skirting | acp skirting | acp skirting fixed on plywood base | Providing and Fixing appvd acp skirting fixed on plywood base as per the design & specifications. Joints to be filled properly with pigmented cement / epoxy grouts matching the tile. Skirting should be fixed in proper plumb line. Job to include cost of labour, material, cartage, loading, unloading, cutting, fixing and grouting. | RMT
9.59 |  | CIVIL | Flooring | Vinyl Sheet | homogeneous & abrasion resistant 2mm thick Vinyl Sheet | Supply & Fixing homogeneous & abrasion resistant 2mm thick Vinyl Sheet. Design / colour to match as specified as approved, including cleaning of existing surface & using suitable adhesive to give smooth & even floor with all labour, material etc. as required for proper completion of work. Rates quoted should include cost of adhesives, fixing , cutting, welding etc. complete in all respects & as specified. | Sq m
9.6 |  | CIVIL | Flooring | approved panels | machine mixing and laying in approved panels | Providing, machine mixing and laying in approved panels of 50 mm thickness Indian patent floor in cement concrete of mix 1:2:4 (1 cement : 2 sand : 4 aggregate 12.5 mm) well vibrated, compacted including 45 x 3 mm thick glass dividing strip, fixed to correct level and finished smooth and cured by keeping surfaces well - covered and protected against excesses of any type. (The contractor will provide for preparation or surface by cleaning, hacking and exposing aggregate to achieve the best bond, and any curling, lifting or debonding noticed shall be rectified by the contractor at his cost), etc., at all levels and locations, complete to the entire satisfaction of the PM. (Location: Service Floor) | Sq m
9.61 |  | CIVIL | Flooring | China-mosaic tiles | broken China-mosaic tiles | Laying the flooring of broken China-mosaic (broken pieces of China glazed tiles) of approved colour set in 25 mm. average bed of C.M. 1:3 with waterproofing compound to correct level and slope (1:100) well compacted and finished; such that minimum coverage of China mosaic chips is about 90% of the total area of slab. The above treatment shall continue along the inner side of parapet or the adjoining wall upto 30cm. high as per the above specifications regarding cement mortar in shape of round vata with necessary groove etc. complete. | Sq m
9.62 |  | CIVIL | Flooring | EPU Flooring | EPU Flooring of 3mm thickness | Providing and applying antifungal self leveling 3mm EPU system including coving at floor wall junction, necessary surface preparation by cleaning and de-dusting. The System shall be executed in three stages, firstly by applying a solvent free epoxy primer which has a volumetric ratio of mixing @ 200 microns dft, then laying 1.8mm self leveling epoxy based screed and finally applying a solvent free EPU ( epoxy-polyurethane), self leveling coating to yield a dft of 1000 microns. The EPU coating shall be a two component with volumetric ratio of mixing. No fillers shall be added at the site while laying the self leveling EPU including Aisle or zone marking in different colours etc. complete as per manufacturers specifications and as directed & approved by Engineer In-Charge | Sq m |  |  |  | R2-CS-PN-25 (MCGM 2018-19 , SOR BLDG)
9.63 |  | CIVIL | Flooring | Floor Trap | PVC Floor trap 110mm dia. | Providing & fixing PVC Floor Trap OR multi floor trap of 110mm diameter, with necessary distance piece of 75mm & 110 mm dia pipe and 150x150 mm grating, making necessary SLAB/WALL holes and cutting walls, etc. complete.{110 mm x 75mm). | NOS
9.64 |  | CIVIL | Flooring | Floor Trap | PVC Heavy Duty Floor TRAP 110 X 75MM | PROVIDING & FIXING PVC HEAVY DUTY FLOOR TRAP 110X75MM . with necessary distance piece of 75mm & 110 mm dia pipe and 150x150 mm grating, making necessary SLAB/WALL holes and cutting walls, etc. complete.{110 mm x 75mm). | NOS
9.65 |  | CIVIL | Flooring | Loop pile patterned carpet | Imported Loop pile patterned carpet | Providing & Laying 600mm x 600mm Imported Loop pile patterned carpet of 20 ounce in tile form with antistatic rating of <3.5, PVC backing and having gauge of 1/10, min 6000 Green Label certification & confirming CRI standards as per the selection of the architect/clients, carpet to be of pile composition of thermoplastic polyolefin or other equivalent make confirming to relevant BS standards. Shall be inclusive of PVC Protective sheetcovering and protecting the carpet till the hand over, all carpet to be LEED certified for Platinum rating, Use all Carpet with CRI Green label plus certified. This means both carpet and carpet pad/backing has to be CRI Green label plus certified. And the carpet adhesive must meet or not exceed 50g/l of VOC content. Carpet Make: Interface, Milliken and Tandus | Sq m
9.66 |  | CIVIL | Flooring | Epoxy Grouting | Epoxy Grouting the joints | Epoxy Grouting the joints of flooring tiles having joints of 3 mm width, using epoxy grout mix of 0.70 kg of organic coated filler of desired shade (0.10 kg of hardener and 0.20 kg of resin per kg), including filling / grouting and finishing complete as per direction of Engineer-in- charge. Size of Tile 600x600 mm | Sq m
9.67 |  | C & I | Flooring | Anti skid treatment | Anti skid treatment | Providing & Applying of Anti skid treatment on all areas of flooring | Sq m
9.68 |  | CIVIL | Flooring | PP Cello Buble Guard | 250GSM PP Cello BUBLE GUARD | Providing, laying & removing 250 GSM PP Cello buble gaurd floor protector for protecting tile flooring and disposal of debris as directed. Vendor:M/s WIMPLAST | Sq m
9.69 |  | CIVIL | Counter | Slim Porcelain tile floor | Slim Porcelain tile floor on existing ply base raised flooring. | S/I of 3mm Thick Slim Porcelain tile floor on existing ply base raised flooring as per selection by client | Sq m
9.7 |  | CIVIL | Self Levelling Compound | self levelling compound | homogenous self levelling compound of thickness | Providing and finishing of homogenous self levelling compound of thickness minimum 3mm with master top 1200 of MBT degussa/ardex R70 P in approved colour after surface preparation by shot blasting with vaccine attachment etc. complete the rate should be inclusive of carrying out merged with wall levelling on one end floor on other end as per specification of manufacturer/architects. | Sq m
9.71 |  | CIVIL | Flooring | Indian patent floor | machine mixing and laying in approved panels 30mm thick (average) Indian patent floor | Providing, machine mixing and laying in approved panels 30mm thick (average) Indian patent floor in cement concrete mix of 1:2:4 (1 cement : 2 sand : 4 aggregate 12.5 mm) well vibrated, compacted including 25 x 3 mm thick glass dividing strip, fixed to correct level and finished smooth and cured by keeping surfaces well- covered and protected against excesses of any type. (The contractor will provide for preparation or surface by cleaning, hacking and exposing aggregate to achieve the best bond, and any curling, lifting or debonding noticed shall be rectified by the contractor at his cost), all complete at all heights and leads to the satisfaction of the PM. | Sq m
9.72 |  | CIVIL | Flooring | Screed | KERAKOLL or equivalent approved Screed System | KERAKOLL or equivalent approved Screed System, consisting of the following and installed per manufacturer’s written instructions: | Sq m
a. Slurry Bond Coat on Existing Concrete Surface: P5 polymeric latex suitable for use as a high performance additive in cement based mortars and fine grain concretes. Increases substrate adhesion, reduces water absorption and enhances the level of compactness and flexibility. Ideal for slurry keys used in additional casting layers and in restoration work.
b. Floor Screed / Bedding Mortar of average 30mm thickness: Keracem superior-technology, high-resistance hydraulic binder for screeds and heat radiant slabs, with normal setting and rapid drying, compensated shrinkage and high thermal conductivity; suitable for laying ceramic tiles, homogeneous tiles, natural stone, parquet and resilient materials with adhesives.
9.73 |  | CIVIL | Flooring | concrete screed | Providing and laying concrete screed | Providing and laying concrete screed(1:2:4) of specified thick laid in slope with one layer of 18 gauge chicken wire mesh including supply of all materials and labour curing finishing etc. all complete. Covered with approved cement tiles laid in cement mortar and finished as shown on the drawing and as specified under section ..... of Finishes technical specifications. | Sq m
9.74 |  | CIVIL | Flooring | concrete floor | 50mm thick cement concrete floor | Screed 50mm thickness - M20 Grade Concrete - Providing and laying 50mm thick cement concrete floor of M20 grade finished with a floating coat of neat cement finish using cement slurry @ 2.75 Kg. per Sqm. of floor area, laying the concrete in panels not exceeding 3m x 4m separated including cleaning the sub base, curing etc. complete as directed by the Engineer. | Sq m
9.75 |  | CIVIL | Flooring | Floor Maintanence | Cleaning the flooring, glass, formica | Cleaning the flooring, glass, formica etc. with first Acytone thinner then liquid cleaner with using cotton cloth etc. complete as per the instruction of Engineer-in-charge. | Sq m
9.76 |  | CIVIL | Flooring | Floor Protection | 4mm thick PVC Sheet + 6mm thick Commercial Plywood for Floor Protection. | P&L of 6mm thick Commercial Plywood with base clear plastic and 4mm thick hollow PVC Sheet. Protection to the tiles flooring / others soft flooring with 50 micron plastic sheet and 4mm thick hollow spaced floor protection sheet and then 6mm thick commercial plywood to be laid over the PVC sheet. All the joints to be covered with 50mm width brown tape. After competition of all Interiors works the same has to be removed from the floor with proper cleaning of the flooring & debris' to be removed from the compound. Complete as per site engineer's instruction. | Sq m | 122 | 807 | 98454 | 159.7734 | 128937.108
[6 empty] | TOTAL OF FLOORING WORK |  |  |  | 1098267.5 |  | 1059036.7984

## MB G floor
MB Sheet CIVIL MASONRY BOQ OF JAMES MARTIN - UNIT NO. 3T74-06-T2-BIAL-BENGALURU
SR.NO | Item Description | Unit | No | Length | Breadth | Total Quantity
A | General Site Works
9.27.A | Kota Strip in Ramp -100mm - BOH AREA.
| Service Kitchen Entry Area | Rmt | 10 | 1 |  | 10
| Kitchen Entry Area | Rmt | 8 | 0.95 |  | 7.6
| Total | Rmt |  |  |  | 17.6
9.37.2.b | Off WhiteTile, size of 600 x 600mm
| sofa side | Sqmt | 1 | 4.7 | 8.6 | 40.42
| column entrance | Sqmt | 1 | 2.209 | 3.33 | 7.356
| less Column | Sqmt | -1 | 1.085 | 2.031 | -2.2036
| round column | Sqmt | 1 | 4.029 | 4.257 | 17.1515
| food freezer area | Sqmt | 1 | 2.28 | 4.257 | 9.706
| Total | Sqmt |  |  |  | 72.4297
9.37.2.c | Grey Tile, size of 600 x 600mm
| sofa to entrance | Sqmt | 1 | 4.7 | 11.479 | 53.9513
| right side wall to cold room end wall | Sqmt | 1 | 8.514 | 8.275 | 70.4534
| kitchen door to cold room end wall | Sqmt | 1 | 4.913 | 2.031 | 9.9783
| less wooden flooring |  |  |  |  | -72.34
| Total | Sqmt |  |  |  | 62.043
9.39.2.e | antiskid / matt vitrified tiles for height up to 100mm of 10mm Thk (Basic Cost INR. 600.00/SM)
| Servery area front wall side | Rmt | 1 | 10.438 | 0 | 10.438
| Servery area back wall side | Rmt | 1 | 7 | 0 | 7
| Servery area laft side | Rmt | 2 | 2.475 | 0 | 4.95
| Total | Rmt |  |  |  | 22.388
9.41.a | 150MM WIDE JET BLACKGRANITE STRIP-FOH AREA's Floor
| Main Entry LHS (300mm wide) | Rmt | 2 | 5.549 | 0.3 | 3.3294
| Main Entry LHS (300mm wide) | Rmt | 2 | 2.66 | 0.3 | 1.596
| Main Entry (300mm wide) | Rmt | 2 | 6.309 | 0.3 | 3.7854
| Main Entry (300mm wide) | Rmt | 2 | 4.275 | 0.3 | 2.565
| Total | Rmt |  |  |  | 11.2758
9.48.a | Engineering Wooden flooring (14/3 X 190 X 1860 MM) with 2mm thick PU foam
| SOFA SIDE | Sqmt | 1 | 4.7 | 8.6 | 40.42
| column entrance | Sqmt | 1 | 2.209 | 3.33 | 7.356
| less Column | Sqmt | -1 | 1.085 | 2.031 | -2.2036
| round column | Sqmt | 1 | 4.029 | 4.257 | 17.1515
| food freezer area | Sqmt | 1 | 2.28 | 4.257 | 9.706
| Total | Sqmt |  |  |  | 72.4297
9.55.01 | SS Skirting in ready black coating with 6mm plywood (bwr, fire rated) backing.
| Servery area front wall side | Rmt | 1 | 10.438 | 0 | 10.438
| blue venners side | Rmt | 1 | 2.749 |  | 2.749
| sofa side | Rmt | 1 | 4.7 |  | 4.7
| sofa right side | Rmt | 1 | 1.2 |  | 1.2
| glass table | Rmt | 2 | 5.55 |  | 11.1
| nex wall | Rmt | 1 | 1.7 |  | 1.7
| veneers cladding wall in entrance | Rmt | 1 | 3.144 |  | 3.144
| entrance centre wall | Rmt | 1 | 1.63 |  | 1.63
| entrance Right side wall | Rmt | 1 | 7.5 |  | 7.5
| cood partision | Rmt | 6 | 1 |  | 6
| fasad wall | Rmt | 1 | 1.4 |  | 1.4
| fasad | Rmt | 1 | 1.3 |  | 1.3
| fasad | Rmt | 1 | 1.4 |  | 1.4
| fasad front | Rmt | 1 | 2.4 |  | 2.4
| fasad front | Rmt | 1 | 1.2 |  | 1.2
| fasad front | Rmt | 1 | 0.9 |  | 0.9
| storage | Rmt | 1 | 7 |  | 7
| wall | Rmt | 1 | 5 |  | 5
| table | Rmt | 1 | 5 |  | 5
| Total | Rmt |  |  |  | 75.761
9.76 | 4mm thick PVC Sheet + 6mm thick Commercial Plywood for Floor Protection.
| Kitchen Area Flooring Chemical Coating Work | Sqmt | 1 | 6.05 | 4.561 | 27.594
| sofa to entrance | Sqmt | 1 | 4.7 | 11.479 | 53.9513
| less Column | Sqmt | -1 | 1.085 | 2.031 | -2.2036
| right side wall to cold room end wall | Sqmt | 1 | 8.514 | 8.275 | 70.4534
| kitchen door to cold room end wall | Sqmt | 1 | 4.913 | 2.031 | 9.9783
| Total | Sqmt |  |  |  | 159.7734

## H.Wall Finishes
BILL WALL FINISHING BOQ OF JAMES MARTIN KITCHEN-UNIT NO. 3T74-19A+19B--T2-BIAL-BENGALURU
SR. NO. | WBS | WBS Level1 | WBS Level2 | SHORT ITEM DESCRIPTION | PARTICULARS | UOM | QTY. | Total Rate (Supply +Fixing) | Total Amount | Actual Qty | Amount
GENERAL NOTES
a |  |  |  |  | Please refer to "Exhibit A - Basic rate of material" for the applicable base rates of materials
c |  |  |  |  | Items of works shall to be read in conjunction with Drawings, Specifications, Contractual terms and conditions and Trade Preambles to this BOQ as included in the RFP.
d |  |  |  |  | The quantities mentioned in the BOQ is tentative and may increase or decrease. Payment shall be restricted to the quantum of work executed and measured as per the defined mode of measurement.
e |  |  |  |  | The Mode of Measurement (in order of priority) is as follows:
(i) As defined in relevant item in the BOQ
(ii) As defined in the specification
(iii) As defined in IS-1200 (latest version) for relevant trade.
(iv) if mode is not defined in (i), (ii) and (iii), the standard industry practice shall be adopted.
Items of work and trade preambles are essential parts of the bill of quantities and are to be taken as mutually explanatory of one another. Requirement occurring in one is binding as though occurring in both. In resolving conflicts, discrepancies, errors or omissions as regards trade preambles & bill of quantities the following order of precedence shall be used but subject to PRIORITY OF DOCUMENTS as included in General Conditions of Contract: a. General Notes as included in this bill of quantities. b. Trade Preambles as included in RFP. c. Item Description as included in this bill of quantities.
10 |  |  |  |  | CLADDING WORK
10.1 | CIVIL | Dado | Marble stone Dado. | 19mm thick Marble stone Dado. | Laying 19mm thick machine cut, machine polished Marble stone Dado of approved quality, colour, shade and pattern, laid in pattern and sizes as shown in drawing. Joints to be well cleaned and grouted with matching colour approved quality polymer based readymade grout, curing, machine polishing, cleaning, protecting till handing over etc. to required line, level, etc, at all levels and locations, complete to the entire satisfaction of the PM. | Sq m
10.2 | C & I | Cladding | Marble Cladding | ITALIAN MARBLE CLADDING | Providing and fixing machine cut and mirror polished approved coloured ITALIAN MARBLE SLAB with in lays of approvedsize,20mm +2mm thk. Of approved quality for required pattern on a bed of 1:4 CM 25mm average thickness including neat cement float, filling joints with neat coloured pigment,curing,polishing and cleaning etc. Complete. (Basic rate of ITALIAN marble Rs._______/-per Sq.M) | Sq m
10.3 | CIVIL | Dado | Vitrified tile | Vitrified tile dado | Fixing Vitrified tile dado , at all levels and locations including shifting of materials from stores to work location, using approved quality compatible adhesive (Kerakoll / Bal / Laticrete or equivalent). Joints to be well cleaned and grouted with matching colour approved quality polymer based readymade grout, curing, machine polishing, cleaning, protecting till handing over etc. to required line, level, etc. complete to the entire satisfaction of the PM. | Sq m
10.4 | C & I | Cladding | Vitrified Tiles | Vitrified Tile | Providing & fixing Vitrified tile dado of approved make & shade in required position including backing coat plaster in CM:1:4 including neat cement paste curing ,filling the joints with white cement & colour pigment to match the shade of cladding and cleaning etc. Complete. Light coloured glazed vitrified tiles/ Dark coloured glazed vitrified tiles/matt vitrified tiles/ Dark coloured antiskid / matt vitrified tiles.
10.4.1 |  |  |  |  | Providing & fixing Vitrified tile Front Desk Glazed Tile. | Sq m
10.4.2 |  |  |  |  | Providing & fixing Vitrified Tiles Service Area | Sq m
10.4.3 |  |  |  | 600mm x 600mm Off White, Kajaria make, basic cost INR. 538.00/SM. | Providing & fixing Vitrified Tiles at Back Kitchen Area up to 2700mm Height. At Back Kitchen area. | Sq m | 73.32 | 2318.1075 | 169963.6419 | 80.9487 | 187647.9045
10.4.4 |  |  |  | 600mm x 600mm Off White, Kajaria make, basic cost INR. 538.00/SM. | Providing & fixing Vitrified Tiles at Back Kitchen Area up to 2700mm Height on the half round column surfcaes (in cutting pieces of 75/100mm width) . At Back Kitchen area. | Sq m | 4.05 | 2318.1075 | 9388.3354 | 6.75 | 15647.2256
10.4.5 |  |  |  | 600mm x 600mm Off White, Kajaria make, basic cost INR. 538.00/SM. | Providing & fixing Vitrified Tiles at lower level of front counter up to 950mm Height. At Front Counter area. | Sq m | 21.1375 | 2318.1075 | 48998.9973 | 19.195 | 44496.0735
10.5 | C & I | Cladding | Vitrified Tiles | Black and White Tiles for Angular Wall dado in appvd vitrified tiles | Providing and Fixing of Black and White Tiles for Angular Wall dado in appvd vitrified tiles as per the design & specifications. Joints to be filled properly with pigmented cement / epoxy grouts matching the tile/stone. Flooring should be fixed in proper plumb line . Job to include cost of labour, material, cartage, loading, unloading, cutting, fixing and grouting, etc. complete, as directed by Engineer-In-Charge. (width of Tile = ____ mm) | RMT |  | 5046.9825
10.6 | CIVIL | Dado | Ceramic tile dado | Ceramic tile dado | Fixing Ceramic tile dado , at all levels and locations including shifting of materials from stores to work location, over well vibrated, compacted screed (paid separately) using approved quality compatible adhesive (Kerakoll / Bal / Laticrete or equivalent). Joints to be well cleaned and grouted with matching colour approved quality polymer based readymade grout, curing, machine polishing, cleaning, protecting till handing over etc. to required line, level, etc. complete to the entire satisfaction of the PM. | Sq m |  | 5047.94
10.7 | C & I | Glass | Lacquered Glass | 6MM LACQUERED GLASS | Providing and fixing 6 mm thick lacquered glass without designs, Rate shall include for providing necessary hardware's etc. complete as per drawing or as directed by the Engineer-in-charge. "Glass of Asahf/ Saint Gobain/ Sezal or approved equivalent make. | Sq m |  | 0
10.8 | C & I | Glass | Lacquered Glass | 6MM THK LACQUERED GLASS ON PLY | Providing and fixing 6 mm thick lacquered glass in plain red or approved colour. (Glass manufactured by Ashai / Modi Guard/ Saint Gobain or equivalent approved make) fixed over ply surface with necessary adhesive. Excluding cost of ply surface but including fitting etc. complete. | Sq m |  | 5745
10.9 | C & I | Wall Façade | Glass Facade | Fixed Glazing in facade using 12mm thick, with U channel | Providing and fixing Fixed Glazing in facade using 12mm thick clear flawless toughened glass and fixed on top and bottom in 'U' channel. The top and bottom 'U' channels to be concealed within the floor and in the fase ceiling respectively. Rate to be all inclusive of AI 'U' channels, toughened glass, hardware. Finishing and fixing etc., complete, as directed by EIC. | Sq m |  | 5745
10.1 | C & I | Wall Façade | Glass Facade | GLASS FASCADE 12MM TOUGHEN GLASS | Providing and fixing Glass Facade made out of 12mm thick clear float, toughened glass (manufactured by AISI / Modi Guard / Sainte.Gobainorequivalent) fixed to the wooden/ RCC member at top and channel edge grooving floor as shown in the standard detailed drawing with necessary screws/ hold fasts. The glass shall be edge polished on all sides. (Drawings shall be provided for the Contractor to quote the rate) | Sq m |  | 5745
10.11 | C & I | Cladding | ACP Clad | 4MM THK SPARKLEFINISHED ACP CLADD | Providing and fixing Aluminium Composite Panel cladding at all heights with 4mm thick exterior grade panels (0.5+3+0.5MM) of Alucobond make Timex Sparkle finished or equivalent make) as shade indicated in the Architect's drawing | Sq m |  | 5745
10.12 | C & I | Cladding | ACP Clad | 4MM THK MATT FINISH ACP BTH SO FRM | Providing and fixing aluminium composite panels (ACP) made out of 4mm thick (0.25+3.5+0.25) with LDPE core coloured, matt finish panels on both sides; (total thickness of the panel shall be 4mm) of approved make inclusive of anodising the aluminium sections a minimum of 20 micron thickness and providing, erecting and dismantling of scaffolding/staging as necessary up to a height of 15 feet from ground.( Drawings shall be provided to the contractor for quoting of rates. | M2 |  | 5745
10.13 | C & I | Jali | ACP Jali | TIMEX ACP 4MM THK DESIGN CUT JALl | Providing and fixing 4 mm Thk Timex or Equivalent make ACP Jali as per with approved design and shade. ACP Jail cutting edge should be finished with duco paint as per approved shade etc. all to the complete satisfaction and as per the direction of the Engineer-in-charge. | M2 |  | 4883.25
10.14 | C & I | Cladding | Brick clad tile finished | Brick clad tile finished | Providing and fixing Tile brick masonry work 5 cm thick with common burnt clay F.P.S. (non modular) tile bricks of class designation 10 in cement mortar 1:3 (1 cement : 3 coarse sand) in superstructure above plinth and upto floor five level. | Sq m |  | 4883.25
10.14.1 | C & I | Cladding | Brick clad tile finished | Antique brick tile cladding. 230 x 75 x 20mm, Basic Cost INR. 2421.00 / SM | P&F of decorative slim red bricks, with 200mm x 75mm x 18/20mm thick decorative red / antique red tiles (Pioneer make , INR 1050.00/ SM, excluding transportation from Chandigarh), fixing with sand cement mortar bed in 1:4 proportion on the existing plaster finished brick wall's surface having 6mm x 6mm groove as shown on details, groove to be filled with grey color latecrete grouting. Complete in proper line & level as per architectural drawing & site engineer's instruction. It is for the front facade area as per elevation CC. | Sq m | 31.34 | 5033 | 157734.22
10.14.2 | C & I | Cladding | Brick clad tile finished | Antique brick tile cladding. 230 x 75 x 20mm, Basic Cost INR. 2421.00 / SM | P&F of decorative slim red bricks, with 200mm x 75mm x 18/20mm thick decorative red / antique red tiles (Pioneer make , INR 1050.00/ SM, excluding transportation from Chandigarh), fixing with sand cement mortar bed in 1:4 proportion on the existing plaster finished brick wall's surface having 6mm x 6mm groove as shown on details, groove to be filled with grey color latecrete grouting. Complete in proper line & level as per architectural drawing & site engineer's instruction. It is for the front facade area as per elevation DD. | Sq m | 37.89 | 5033 | 190700.37 | 27.411 | 137959.563
10.15 | C & I | Cladding | Brick clad tile finished | red artificial bricks of 8"x3" size pasted with adhesive | Providing and Fixing of red artificial bricks of 8"x3" size pasted with adhesive of appvd proportions as per the design & specifications. Joints to be filled properly with pigmented cement / epoxy grouts matching the brick. Brick horizontals should be fixed in proper plumb line . Job to include cost of labour, material, cartage, loading, unloading, cutting, fixing and grouting. | RMT |  | 4883.25
10.16 | C & I | Cladding | Terracotta bricks | Terracotta bricks over plywood | P&F Terracotta bricks with paint finish over Plywood | Sq m |  | 4883.25
10.17 | C & I | Cladding | Terracotta bricks | Terracotta bricks over plywood | P&F Terracotta bricks over Plywood | Sq m |  | 4883.25
10.18 | C & I | Finishing | Brick pattern in Ply | Brick pattern in Ply and finished with paint | P&F Brick pattern in Ply and finished with paint. | Sq m |  | 4883.25
10.19 | C & I | Cladding | wooden paneling | Veneer finished wooden paneling | S/I of 50mm Thk Veneer finished paneling in 12mm thk Ply, supported on aluminium frame work as per design and detailing | Sq m |  |  | 0 |  | 0
10.19.01 | C & I | Cladding | wooden paneling | Veneer finished wooden paneling | S/I of Veneer finished paneling over existing 12mm thk Ply Paneling supported on aluminium frame work as per design and detailing. Veneer finished with fire rated PU Polish. As per Elevation AA, Banquet back, from ffl to false ceiling level in a book-match pattern as shown in detail drawing. | Sq m | 15.1137 | 5730 | 86601.7875 | 13.92 | 79761.6
10.19.02 | C & I | Cladding | wooden paneling | Veneer finished wooden paneling | S/I of Veneer finished paneling over existing 12mm thk Ply Paneling supported on aluminium frame work as per design and detailing. Veneer finished with fire rated PU Polish. As per Elevation AA, Front counter area in horizontal pattren as shown in detail drawings, above 950mm to false ceiling level. | Sq m | 8.7937 | 5730 | 50388.1875 | 10.076 | 57735.48
10.19.03 | C & I | Cladding | wooden paneling | Veneer finished wooden paneling | S/I of Veneer finished paneling over existing 12mm thk Ply Paneling supported on aluminium frame work as per design and detailing. Veneer finished with fire rated PU Polish. As per Elevation BB, banquet seating side wall in horizontal pattren as shown in detail drawings. | Sq m | 9.03 | 5730 | 51741.9 | 8.504 | 48727.92
10.19.04 | C & I | Cladding | wooden paneling | Veneer finished wooden paneling | S/I of Veneer finished paneling over existing 12mm thk Ply Paneling supported on aluminium frame work as per design and detailing. Veneer finished with fire rated PU Polish. As per Elevation EE, two of the pillers and one side of one of the shaft in vertical pattren as shown in detail drawings. | Sq m | 23.2114 | 5730 | 133001.322 | 23.177 | 132804.21
10.19.05 | C & I | Cladding | wooden paneling | Veneer finished wooden paneling | S/I of Veneer finished paneling over existing 12mm thk Ply Paneling supported on aluminium frame work as per design and detailing. Veneer finished with fire rated PU Polish. As per Elevation FF, two of the pillers and one side of one of the shaft in vertical pattren as shown in detail drawings. | Sq m | 19.35 | 5730 | 110875.5 | 18.9 | 108297
10.19.06 | C & I | Cladding | wooden paneling | Veneer finished wooden paneling | S/I of Veneer finished paneling over existing 12mm thk Ply Paneling supported on aluminium frame work as per design and detailing. Veneer finished with fire rated PU Polish. As per Elevation BB, front full heigt partition of the display niche section in vertical pattren as shown in detail drawings. | Sq m | 17.1525 | 4870 | 83532.675 | 17.19 | 83715.3
10.19.07 | C & I | Cladding | wooden paneling | Veneer finished wooden paneling | S/I of Veneer finished paneling over existing 12mm thk Ply Paneling supported on aluminium frame work as per design and detailing. Veneer finished with fire rated PU Polish. As per Elevation BB, top of the display niche section in vertical pattren as shown in detail drawings. | Sq m | 3.841 | 4870 | 18705.67 | 3.841 | 18705.67
10.19.08 | C & I | Cladding | wooden paneling | Veneer finished wooden paneling | S/I of Veneer finished paneling over existing 12mm thk Ply Paneling supported on aluminium frame work as per design and detailing. Veneer finished with fire rated PU Polish. As per Elevation BB, one of the sides of the display niche section in vertical pattren as shown in detail drawings. | Sq m | 3.956 | 4870 | 19265.72 | 3.913 | 19056.31
10.19.09 | C & I | Cladding | wooden paneling | Veneer finished wooden paneling | S/I of Veneer finished paneling over existing 12mm thk Ply Paneling supported on aluminium frame work as per design and detailing. Veneer finished with fire rated PU Polish. As per Elevation BB, two of the sides of the display niche section in vertical pattren as shown in detail drawings. | Sq m | 4.048 | 4870 | 19713.76 | 4.048 | 19713.76
10.19.10 | C & I | Cladding | wooden paneling | Veneer finished wooden paneling | S/I of Veneer finished paneling over existing 12mm thk Ply Paneling supported on aluminium frame work as per design and detailing. Veneer finished with fire rated PU Polish. As per Elevation BB, four of the sides of the display niche section in vertical pattren as shown in detail drawings. | Sq m | 8.096 | 4870 | 39427.52 | 8.096 | 39427.52
10.19.11 | C & I | Cladding | wooden paneling | Veneer finished wooden paneling | S/I of Veneer finished paneling over existing 12mm thk Ply Paneling supported on aluminium frame work as per design and detailing. Veneer finished with fire rated PU Polish. As per Elevation BB, front side of the storage section in vertical pattren as shown in detail drawings. | Sq m | 1.196 | 4870 | 5824.52 | 1.196 | 5824.52
10.19.12 | C & I | Cladding | wooden paneling | Veneer finished wooden paneling | S/I of Veneer finished paneling over existing 12mm thk Ply Paneling supported on aluminium frame work as per design and detailing. Veneer finished with fire rated PU Polish. As per Elevation BB, back side of the niche in vertical pattren as shown in detail drawings. | Sq m | 9.185 | 4870 | 44730.95 | 9.185 | 44730.95
10.19.13 | C & I | Cladding | wooden paneling | Veneer finished wooden paneling | S/I of Veneer finished paneling over existing 12mm thk Ply Paneling supported on aluminium frame work as per design and detailing. Veneer finished with fire rated PU Polish. As per Elevation CC, fron sides of the bulkhead in horizontal vertical pattren as shown in detail drawings. | Sq m | 9.18 | 4870 | 44706.6 | 9.0015 | 43837.305
10.19.14 | C & I | Cladding | wooden paneling | Veneer finished wooden paneling | S/I of Veneer finished paneling over existing 12mm thk Ply Paneling supported on aluminium frame work as per design and detailing. Veneer finished with fire rated PU Polish. As per Elevation DD, front sides of the bulkhead in horizontal vertical pattren as shown in detail drawings. | Sq m | 7.038 | 4870 | 34275.06 | 6.1575 | 29987.025
10.2 | C & I | Cladding | wooden panelling | Mirror finished wooden panelling | S/I of 50mm Thk 6mm Thk mirror finished panelling behind bar display in 12mm thk Ply, supported on aluminium frame work as per design and detail. | Sq m |  | 5266.25
10.21 | C & I | Cladding | wooden pattern tiles | P&L OF WOODEN PATTERN TILES | P&L OF WOODEN PATTERN TILES Providing and Laying of Wooden Pattern Tiles ItKajaria Eternity (Assam Rosewood Size- 600·600) laid uniformly over 40 mm thick bed CM 1:4 with butt joints, using cement slurry below tiles for packing and as per architectural design, drawing and specifications. The work shall include cost of materials, wastages, labour, all lead and lift at all levels, loading and unloading, transportation, curing etc. and all other incidental charges etc., complete and as directed by Engineer-in-charge. | M2 |  | 0
10.22 | C & I | Cladding | Designer wall panelling | Designer wall panelling with outer frame made of Ply boxing | P&F Designer wall panelling with outer frame made of Ply boxing & finished in SS with brass coating and internal screen made of laser cut SS of 12mm thick finished with brass coating | Sq m |  | 5266.25
10.23 | C & I | Finishing | wooden beading | wooden beading with paint finish | Providing and fixing of 1"x1/2" wooden beading patty screwed to wall at intervals and flat oil paint finished same as wall shade. | Rmt |  | 5266.25
10.24 | C & I | Cladding | wooden panelling | Fabric finished wooden panelling | P&F Fabric finished wooden panelling | Sq m |  | 5266.25
10.25 | C & I | Cladding | Designer wall panel | Designer wall panel made of laser cut | P&F Designer wall panel made of laser cut wooden panels with 50 X 50 mm Ms Frame. | Sq m |  | 383
10.26 | C & I | Cladding | Col wall panel | COLUMN CLADDING W/LAMINATED PLY | Providing and fixing of Column cladding with 12mm thick ply and 1mm thick laminate (S.S finish),cladding to be protected with 24x 2mm brush steel S.S angle at corners. Further fixing 25 x 25 mm teak wood beading with round edge and painting . | Sq m |  | 383
10.27 | C & I | Cladding | Commercial plywood panelling | 6MM THK MIR W/9MM CMCl PLYWOOD PNl | Providing and fixing 6mm thick mirror of approved quality with 9mm commercial Plywood panelling, 12mm thick beading to plywood, including Brush Steel finish S.S Mirror studs. | Sq m
10.28 | C & I | Cladding | Column Wall Panelling | COLUMN WALL PANELNG 50X32MM HARDWOOD FRAME | Providing and fixing in position Column wall panelling using 50x 32mm hardwood framework all-round the column at 600mm C/C, fixing with 12.5mm thick Gypsum board and finished good to receive directly painting over the exposed surfaces etc., complete all as per drawings and as directed by Engineer-In-charge. | Sq m
10.29 | C & I | Finishing | Laminate Beading | Laminate beading over tile finish | Providing and fixing 'Laminate beading over tile finish | Sq m
10.3 | C & I | Cladding | Laminate panelling | Laminate panelling | Providing and fixing 12mm commercial ply panelling with laminate finish as per the instruction of site engineer. | Sq m
10.31 | C & I | Cladding | Cube/Cuboidal Boxes | CONST & INSTALL OF CUBE/CUBOIDAL BOXES | Construction & installation of cube/ cuboidal boxes as per approved sizes and drawings details out of 19mm thk marine grade block board panels of appropriate sizes. All open edges of the panel to be protected with teak wood lipping fixed with fevicol and nailed in edges, all pieces will be fixed to each other and held in position with corner, block board brackets/ metal clamps etc complete. The box shall be finished with neatly cut laminates and bevelled edges joints with appropriate grade of fevicol etc complete. The bottom surface shall be fixed with 2 nos: 3/4" inch x 4"inch tall TW cross member as per design detail and shall have support of PVC clear bushes on base. | Sq m
10.32 | C & I | Finishing | plywood | plywood bulkhead | P&F of plywood bulkhead | Sq m
10.33 | C & I | Framework | Hardwood | Hardwood Framework | Providing and fixing in position Ply using 12mm thick commercial ply to masonry back ground/on wooden frame of 2" X 2" thk hard wood frame adhesives/screws and jointing compound of approved make / quality and finished with paint of approved make, colour, etc., complete as per instruction of site in charge | Sq m
10.33.a | C & I | Framework | Hardwood | Hardwood Framework | Pro & Fix 2"x2" Hardwood Framework Wooden/Ply of 19mm thickness. | Sq m
10.33.b | C & I | Framework | Hardwood | Hardwood Framework | Pro & Fix 2"x2" Hardwood Framework Wooden/Ply of 6mm thickness. | Sq m
10.34 | C & I | Framework | Aluminium | Aluminium Frame | Aluminium section of 2"x1.1/2" framework for partition in 16 SWG with cleats of 18 mm x 18mm, 12 SWG aluminium angle to be used for assembling panelling framework,12 mm thk FR plywood fixed to framework with flat head, full thread, sheet metal screws with approved laminate finish | Sq m |  |  | 0 |  | 0
10.34.01 | C & I | Framework | Aluminium | Aluminium Frame + Wooden Wall Paneling of 37mm thick. | Aluminium section of 2"x1" framework (out of vertical members at 600 mm c/c & with horizontal members at 600 mm c/c) for wall paneling in 16 SWG with cleats of 18 mm x 18mm, 12 SWG aluminium angle to be used for assembling paneling framework,12 mm thk FR plywood fixed to framework with flat head, full thread, sheet metal screws without any finish. As per Elevation AA, Banquet back, from ffl to false ceiling level. | Sq m | 1.8156 | 3915 | 7108.074 | 20.64 | 80805.6
10.34.02 | C & I | Framework | Aluminium | Aluminium Frame + Wooden Wall Paneling of 37mm thick. | Aluminium section of 2"x1" framework (out of vertical members at 600 mm c/c & with horizontal members at 600 mm c/c) for wall paneling in 16 SWG with cleats of 18 mm x 18mm, 12 SWG aluminium angle to be used for assembling paneling framework,12 mm thk FR plywood fixed to framework with flat head, full thread, sheet metal screws without any finish. As per Elevation AA, Front counter area, above 950mm to false ceiling level. | Sq m | 8.7937 | 3915 | 34427.5312 | 9.905 | 38778.075
10.34.03 | C & I | Framework | Aluminium | Aluminium Frame + Wooden Wall Paneling of 37mm thick. | Aluminium section of 2"x1" framework (out of vertical members at 600 mm c/c & with horizontal members at 600 mm c/c) for wall paneling in 16 SWG with cleats of 18 mm x 18mm, 12 SWG aluminium angle to be used for assembling paneling framework,12 mm thk FR plywood fixed to framework with flat head, full thread, sheet metal screws without any finish. As per Elevation BB, Banquet side wall, from ffl to false ceiling level. | Sq m | 9.03 | 3915 | 35352.45 | 8.504 | 33293.16
10.34.04 | C & I | Framework | Aluminium | Aluminium Frame + Wooden Wall Paneling of 37mm thick. | Aluminium section of 2"x1" framework (out of vertical members at 600 mm c/c & with horizontal members at 600 mm c/c) for wall paneling in 16 SWG with cleats of 18 mm x 18mm, 12 SWG aluminium angle to be used for assembling paneling framework,12 mm thk FR plywood fixed to framework with flat head, full thread, sheet metal screws without any finish. As per Elevation EE, Banquet side pillers + shaft, from ffl to false ceiling level. | Sq m | 23.2114 | 5252 | 121906.2728 | 23.177 | 121725.604
10.34.05 | C & I | Framework | Aluminium | Aluminium Frame + Wooden Wall Paneling of 37mm thick. | Aluminium section of 2"x1" framework (out of vertical members at 600 mm c/c & with horizontal members at 600 mm c/c) for wall paneling in 16 SWG with cleats of 18 mm x 18mm, 12 SWG aluminium angle to be used for assembling paneling framework,12 mm thk FR plywood fixed to framework with flat head, full thread, sheet metal screws without any finish. As per Elevation FF, One of side of the shaft + one front piller, from ffl to false ceiling level. | Sq m | 19.35 | 4631 | 89609.85 | 33.3 | 154212.3
10.34.06 | C & I | Framework | Aluminium | Aluminium Frame + Wooden Partition of 62mm thick. | Aluminium section of 2"x1" framework (out of vertical members at 600 mm c/c & with horizontal members at 600 mm c/c) for wall paneling in 16 SWG with cleats of 18 mm x 18mm, 12 SWG aluminium angle to be used for assembling paneling framework,12 mm thk FR plywood fixed to framework with flat head on the front surfaces, full thread, sheet metal screws without any finish. As per Elevation BB, at open display unit, up to the false ceiling level, the front partition to create the niches. | Sq m | 17.1525 | 4631 | 79433.2275 | 17.19 | 79606.89
10.34.07 | C & I | Framework | Aluminium | Aluminium Frame + Wooden Top of 62mm thick. | Aluminium section of 2"x1" framework (out of vertical members at 600 mm c/c & with horizontal members at 450 mm c/c) for top / shelves in 16 SWG with cleats of 18 mm x 18mm, 12 SWG aluminium angle to be used for assembling paneling framework,12 mm thk FR plywood fixed to framework with flat head on the front surfaces, full thread, sheet metal screws without any finish. As per Elevation BB, top of the open display unit. | Sq m | 3.841 | 4775 | 18340.775 | 3.841 | 18340.775
10.34.08 | C & I | Framework | Aluminium | Aluminium Frame + Wooden Partition of 62mm thick. | Aluminium section of 2"x1" framework (out of vertical members at 450 mm c/c & with horizontal members at 600 mm c/c) for top / shelves in 16 SWG with cleats of 18 mm x 18mm, 12 SWG aluminium angle to be used for assembling paneling framework,12 mm thk FR plywood fixed to framework with flat head on the front surfaces, full thread, sheet metal screws without any finish. As per Elevation BB, all the external sides of the open display unit. | Sq m | 7.912 | 4775 | 37779.8 | 3.913 | 18684.575
10.34.09 | C & I | Framework | Aluminium | Aluminium Frame + Wooden Partition of 62mm thick. | Aluminium section of 2"x1" framework (out of vertical members at 450 mm c/c & with horizontal members at 600 mm c/c) for top / shelves in 16 SWG with cleats of 18 mm x 18mm, 12 SWG aluminium angle to be used for assembling paneling framework,12 mm thk FR plywood fixed to framework with flat head on the front surfaces, full thread, sheet metal screws without any finish. As per Elevation BB, all the internal sides of the open display unit. | Sq m | 4.048 | 4775 | 19329.2 | 4.048 | 19329.2
10.34.10 | C & I | Framework | Aluminium | Aluminium Frame + Wooden Partition of 50mm thick. | Aluminium section of 2"x1" framework (out of vertical members at 450 mm c/c & with horizontal members at 600 mm c/c) for top / shelves in 16 SWG with cleats of 18 mm x 18mm, 12 SWG aluminium angle to be used for assembling partition framework,12 mm thk FR plywood fixed to framework with flat head on both the surfaces, full thread, sheet metal screws with 1mm thick laminate finish. As per Elevation BB, internal divider partition at the display unit area. | Sq m | 4.048 | 5539 | 22421.872 | 4.048 | 22421.872
10.34.11 | C & I | Framework | Aluminium | Aluminium Frame + Wooden Partition of 62mm thick. | Aluminium section of 2"x1" framework (out of vertical members at 450 mm c/c & with horizontal members at 600 mm c/c) for top / shelves in 16 SWG with cleats of 18 mm x 18mm, 12 SWG aluminium angle to be used for assembling paneling framework,12 mm thk FR plywood fixed to framework with flat head on the front surfaces, full thread, sheet metal screws without any finish. As per Elevation BB, one of sides and front of the storage unit. | Sq m | 5.281 | 4870 | 25718.47 | 5.281 | 25718.47
10.34.12 | C & I | Framework | Aluminium | Aluminium Frame + Wooden Wall Paneling of 37mm thick. | Aluminium section of 2"x1" framework (out of vertical members at 600 mm c/c & with horizontal members at 600 mm c/c) for wall paneling in 16 SWG with cleats of 18 mm x 18mm, 12 SWG aluminium angle to be used for assembling paneling framework,12 mm thk FR plywood fixed to framework with flat head, full thread, sheet metal screws without any finish. As per Elevation BB, back of the niche for dsiplay unit. | Sq m | 9.185 | 3915 | 35959.275 | 9.185 | 35959.275
10.34.13 | C & I | Framework | Aluminium | Aluminium Frame + Wooden Bulkhead of 75mm thick. | Aluminium section of 2"x1" framework (out of vertical members at 600 mm c/c & with horizontal members at 425 mm c/c) for top / shelves in 16 SWG with cleats of 18 mm x 18mm, 12 SWG aluminium angle to be used for assembling partition framework,12 mm thk FR plywood fixed to framework with flat head, full thread, sheet metal screws without any finish.. As per the elevation CC. | Sq m | 9.18 | 5252 | 48213.36 | 67.254 | 353218.008
10.34.14 | C & I | Framework | Aluminium | Aluminium Frame + Wooden Bulkhead of 75mm thick. | Aluminium section of 2"x1" framework (out of vertical members at 600 mm c/c & with horizontal members at 425 mm c/c) for top / shelves in 16 SWG with cleats of 18 mm x 18mm, 12 SWG aluminium angle to be used for assembling partition framework,12 mm thk FR plywood fixed to framework with flat head, full thread, sheet metal screws without any finish.. As per the elevation DD. | Sq m | 7.038 | 5252 | 36963.576 | 22.7175 | 119312.31 | mb 32.20 qty at stores
10.34.a |  | Framework |  |  | Basic cost of 2"x1.1/2" Al section | Rft
10.34.b |  | Framework |  |  | Basic cost of F.R plywood | Sqft
10.35 | C & I | Cladding | Board | MDF Board | Providing & Fixing of 6mm thickness MDF Board of Size 4X8 Feet work must be done as per direction & instruction of Engineer in Charge. | ft
10.36 | C & I | Cladding | Board | Prelaminate Board | Providing and fixing 12mm thick pre-laminated board with white outer laminate (NOVOPAN) on four sides, over hard wood frame work. The sectional the hard wood shall be 42mm x 42mm. The frame work shall be @ 600mmc/c. The corner edges of the pre laminated board shall be chamfered @ 4Sdegrees to avoid the exposed edges on all the four corners. etc. complete as directed by Engineer in charge. | Sq m
10.37 | C & I | Framework | plywood | Water Proof Ply | Pro & Fix of Water proof Ply 12mm Thk. | Sq m
10.38 | C & I | Framework | Wooden | Water Proof Ply | Pro & Fix of Wooden Frame/ Ply 12MM Thk·only Wooden frame works | Sq m
10.39 | C & I | Framework | Wooden | Water Proof Ply | Pro & Fix of Wooden Frame/ Ply 12MM Thk·only Wooden frame works | Sq m
10.4 | CIVIL | Dado | Glazed tile Dado | GLAZED TILES DADO | Providing and fixing Tiles in Cladding / Dado 01 approved shade, size and pattern on masonry walls including border fixed in pattern as approved by fie and fixed with rich cement slurry over abacking coat plaster of 12mm thk. Cement mortar 1:3 and grouted with app. shade grout (Sal Grout) Rate to include, Tile cutting, cleaning of joints, finishing junction of plaster, curing etc. Complete and asper drawing. | Sq m
10.41 | CIVIL | Partition | Single Glazed Partition | Single Glazed Partition | Providing and fixing Single Glazed Partition with required patch fittings. | Sq m
10.42 | C & I | Cladding | Acrylic surface cladding | Acrylic surface cladding | Work Top treated with 6mm/12mm Acrylic Solid Surface (As per the Interior Head direction) on Ply Base | Sq m
10.43 | C & I | Cladding | Acrylic surface cladding | ACRYLIC SHEET | Providing and fixing of Acrylic sheet of approved Fissure design and make. | FT2
10.44 | C & I | Finishing | Onyx panelling | Onyx panelling | P&F of Onyx panelling having backlit provision | Sq m
10.45 | C & I | Cladding | Onyx wall Cladding | Onyx wall Cladding | P&F of Onyx Wall Cladding with laminated frame all around | Sq m
10.46 | C & I | Paint | Duco finish paint | Providing and fixing of Front Charcoal Panel board on plywood | Applying Duco finish paint on Glowood Charcoal panel after necessary surface preparation as directed by Engineer-in-charge | Sq m
10.47 | C & I | Paint | Paint finish | Stucco Paint finished wooden panelling | P&F Stucco Paint finished wooden panelling | Sq m
10.48 | C & I | Paint | paint finish | Ply with paint finish | Fixing Ply with paint finish | Sq m
10.49 | C & I | Finishing | Mirror | 6MM MIRROR ON EXIST WOODEN PARTITION | Provided and fixing 5mm thick mirror on the existing wooden partition with Mirror fixing S.S studs.as directed by Engineer in charge | Sq m
10.5 | C & I | Finishing | Mirror | 5PEC 6MM MIRROR W 3M ADHESIV TAP | Providing and fixing 6mm thk Mirror (Saint Gobain or equivalent) for Changing room of and with edges to be machine polished. The mirror is fixed with a 3M Self adhesive tape or silicon on to the 12mm thk commercial ply (MR Grade) on the back side. | Sq m
10.51 | C & I | Finishing | Mirror | 6mm Thk mirror finished panelling | S/I of 50mm Thk 6mm Thk mirror finished panelling behind bar display in 12mm thk Ply, supported on aluminium frame work as per design and detail. | Sq Ft
10.52 | C & I | Peg Wall | Hanging | F/PEG WALL HANGING | Fixing of Accessories/Equipment like Fire Extinguishers, lnsectocutor with necessary brackets/nut bolt/screws - Peg wall hanging | NOS
10.53 | C & I | Cladding | Awning system /PVC Cloth | AWNING SYSTEMW/PVC CLOTH | Providing and Fixing retractable awaning system with approved PVC cloth including M.S. supports, retracting system etc. complete | Sq m
10.54 | C & I | Cladding | Wall Paper | Wall Paper | P&F of Wall paper over Ply and framework | Sq m
10.55 | C & I | Cladding | Wall Paper | Wall Paper | P&F of Wall paper over POP Punning | Sq m
10.56 | C & I | Cladding | Picasso wall tile | Picasso wall tile | P&F Picasso wall tile | Sq m
10.57 | C & I | Cladding | G.I Roof sheet | Galvanise ROOF SHEET(24 GAUGE) | Providing & fixing precoated / prepainted galvanised roofing sheets of approved colour (24 Gauge thick) with accessories of approved quality & lengths including fixing the sheets, fixtures and fastening, screws, bolts and bitumen washers etc. complete as per drawings and specifications and as directed by Ele. | Sq m
10.58 | C & I | Cladding | Subway tile cladding | Subway tile cladding | Providing and fixing of app. Subway tile with appropriate proportion of cement and water to be aline in plumb. | Sq m |  |  | 0 |  | 0
10.58.01 | C & I | Cladding | Subway tile cladding | Subway tile cladding. 100mm x 300mm, Basic Cost INR. 3120.00/SM. | Providing and fixing of app. Subway tile with appropriate proportion of cement and water to be align in plumb. As per Elevation BB with selected & approved grouting. It is for the back wall of front counter from 950mm to 2125mm height. | Sq m | 8.9815 | 5252 | 47170.838 | 10.581 | 55571.412
10.58.02 | C & I | Cladding | Subway tile cladding | Subway tile cladding. 100mm x 300mm, Basic Cost INR. 3120.00/SM. | Providing and fixing of app. Subway tile with appropriate proportion of cement and water to be align in plumb. As per Elevation BB with selected & approved grouting. It is for the one of the side walls of front counter from ffl to 3000mm height. | Sq m | 5.01 | 5252 | 26312.52 | 5.9645 | 31325.554
10.58.03 | C & I | Cladding | Subway tile cladding | Subway tile cladding. 100mm x 300mm, Basic Cost INR. 3120.00/SM. | Providing and fixing of app. Subway tile with appropriate proportion of cement and water to be align in plumb. As per Elevation BB with selected & approved grouting. It is for the front counter from 100mm to 950mm height. | Sq m | 8.84 | 5252 | 46427.68 | 10.206 | 53601.912
10.59 | C & I | Cladding | Tile Cladding by slim Porcelain tile floor on existing ply base. | Tile Cladding by slim Porcelain tile floor on existing ply base. | S/I of 3mm Thick Slim Porcelain tile floor on existing ply base raised flooring as per selection by client. | Sq m
10.6 | C & I | Cladding | finished column supported on MS pole clad with ply and finished with laminate | finished column supported on MS pole clad with ply and finished with laminate | 100 x 100mm finished columns supported on 75x75mm MS pole clad with ply and finished with laminate | Sq m
10.61 | C & I | Finishing | Laser cut design in Corian | Laser cut design in Corian | P&F Laser cut design in Corian | Sq m
10.62 | C & I | Finishing | Wall Landscape | Wall Landscape | Providing and fixing Landscape on walls. | Sq m
10.63 | C & I | Finishing | Pelmet | Pelmet | Providing and fixing pelmet made of Plywood and finished with wall paper, SS strip provided at the bottom edge of the pelmet as per drawing & etc. complete as directed by Engineer-in-charge.. | Sq m
10.64 | CIVIL | POP Punning | P&F of POP Punning | P&F of POP Punning | Providing and applying average 12 mm thk. POP mirror smooth punning to walls and existing ceiling including scraping and cleaning wherever required, to proper angle, line, level and plumb, ready to receive paint. Including protective, external corners of 20/25 SWG GI [India Gypsum or equivalent make], making all grooves, required scaffolding and protecting the surrounding areas and cleaning finished complete. | Sq m | 16.218 | 400 | 6487.2 | 16.418 | 6567.2
10.64.a | CIVIL | POP Punning | P&F of POP Punning | P&F of POP Punning on round column. | Providing and applying average 12 mm thk. POP mirror smooth punning to walls and existing ceiling including scraping and cleaning wherever required, to proper angle, line, level and plumb, ready to receive paint. Including protective, external corners of 20/25 SWG GI [India Gypsum or equivalent make], making all grooves, required scaffolding and protecting the surrounding areas and cleaning finished complete. | Sq m | 14.19 | 400 | 5676 |  | 0
[5 empty] | TOTAL OF CLADDING WORK |  |  |  | 2064214.7081 |  | 2386547.5286
Materials Specification: Materials should be as per specified in BOQ & details drawings.
1 | 19mm thick fire retardant (two hour Fire-Retardant) plywood's basic rate consider for 1614.00 / SM, Anchor / Kutty / Century / Green ply - Make
2 | Rest plywood's should as per item no. 1.
3 | Laminate basic cost INR 1325.00/Sheet.
4 | Venner basic cost INR. 1100.00/SQM.
5 | All adhesives should be Pidilite brand.
6 | All hardware's fittings should be as mentioned on BOQ / Equivalent to the mentioned brand.
7 | All glasses and mirror should be branded, like - Saint gobain / BIAL approved.
8 | Aluminium tube - 16 gauge, Jindal / equivalent make.
9 | All hardware fittings should be as per mentioned on BOQ / Equivalent / Branded.
10 | 1st quality old btc wood / selected & approved seasoned american red oak / american ash wood for all wooden work.
11 | Fire-Retardant pu polish as per BIAL Standard Guideline up to 2 hours fire-rated.
12 | MS / SS works with Jindal / Tata make.
13 | SS works with standard grade product and selected and approved high quality 304 grade ss sheet.
14 | All metal works to be carried out as per the BIAL guideline.
15 | Contractor team ahs to study the BIAL Guideline for further queries if any.
16 | All the Workshop Drawings to be prepared by the contracting team, construction can start upon mutual approval.
17 | All the materials has to up to BIAL's Standard as per their Guideline.

## MB H wall
MB Sheet CIVIL MASONRY BOQ OF JAMES MARTIN - UNIT NO. 3T74-06-T2-BIAL-BENGALURU
SR.NO | Item Description | Unit | No | Length | Breadth | Total Quantity
A | General Site Works
10.4.3 | Providing & fixing Vitrified Tiles at Back Kitchen Area up to 2700mm Height. At Back Kitchen area.
| Service Kitchen Entry Area Door Dhar Plaster | Sqmt | 2 | 0.228 | 2.4 | 1.0944
| Top Dhar Plaster | Sqmt | 1 | 0.228 | 1.6 | 0.3648
| Service Kitchen Area Entry Door Inside Wall Plaster | Sqmt | 1 | 1.41 | 2.7 | 3.807
| Less Door | Sqmt | -1 | 1 | 2.1 | -2.1
| Service Kitchen Area RHS Wall Plaster | Sqmt | 2 | 0.8 | 2.7 | 4.32
| Kitchen Entry Door front Wall Plaster | Sqmt | 1 | 1.41 | 2.7 | 3.807
| Less Door | Sqmt | -1 | 1 | 2.1 | -2.1
| Kitchen Entry Area Door Dhar Plaster | Sqmt | 2 | 0.175 | 2.1 | 0.735
| Top Dhar Plaster | Sqmt | 1 | 0.175 | 1.6 | 0.28
| Kitchen Entry Area Inside Front Wall Plaster | Sqmt | 1 | 1.41 | 2.7 | 3.807
| Less Door | Sqmt | -1 | 1 | 2.1 | -2.1
| Mori Area Inside Front Wall Plaster | Sqmt | 1 | 0.9 | 2.7 | 2.43
| Mori Area RHS Wall Plaster | Sqmt | 1 | 1.65 | 2.7 | 4.455
| Mori Area Back Wall Plaster | Sqmt | 2 | 1.65 | 2.7 | 8.91
| Mori Area LHS Pardi Wall Plaster | Sqmt | 1 | 1.65 | 1.52 | 2.508
| Pardi Top Dhar Plaster | Sqmt | 1 | 0.175 | 1.75 | 0.30625
| Mori Area Back Wal Dhar Plaster | Sqmt | 1 | 0.175 | 3.34 | 0.5845
| Mori Area Outer Back Wall Plaster | Sqmt | 1 | 1.76 | 1.72 | 3.0272
| Wash Basin Area RHS Wall Plater | Sqmt | 1 | 1.7 | 2.7 | 4.59
| Meater Area Wall Plaster | Sqmt | 1 | 1.8 | 2.7 | 4.86
| Cold Room Area RHS Wall Plaster | Sqmt | 1 | 1.8 | 2.7 | 4.86
| Resaturant Side Wall | Sqmt | 1 | 0.9 | 2.7 | 2.43
| Restaurant Side Entry Area Door Wall Plaster | Sqmt | 1 | 3.025 | 2.7 | 8.1675
| Less Door | Sqmt | -1 | 0.9 | 2.1 | -1.89
| Next Wall Plaster | Sqmt | 1 | 4 | 2.7 | 10.8
| Kitchen Area LHS Wall Plaster | Sqmt | 1 | 4.813 | 2.7 | 12.9951
0
| Total | Sqmt |  |  |  | 80.9487
10.4.4 | Providing & fixing Vitrified Tiles at Back Kitchen Area up to 2700mm Height on the half round column surfcaes (in cutting pieces of 75/100mm width) . At Back Kitchen area.
| Column Wall Area Plaster | Sqmt | 1 | 2.5 | 2.7 | 6.75
| Total | Sqmt |  |  |  | 6.75
10.4.5 | Providing & fixing Vitrified Tiles at lower level of front counter up to 950mm Height. At Front Counter area.
| Restaurant Area Bar Counter Back Wall Plaster | Sqmt | 1 | 2.475 | 1 | 2.475
| Restaurant Area Bar Counter Back Wall Plaster | Sqmt | 1 | 0.81 | 1 | 0.81
| Restaurant Area Bar Counter Back Wall Plaster | Sqmt | 1 | 3.144 | 1 | 3.144
| Less Door | Sqmt | -1 | 0.9 | 0.7 | -0.63
| Restaurant Area Bar Counter Back Wall Plaster | Sqmt | 1 | 4 | 1 | 4
| Serveryr Inside and out side Wall Plaster | Sqmt | 1 | 10.44 | 0.9 | 9.396
0
| Total | Sqmt |  |  |  | 19.195
10.14.2 | Brick clad tile finished ELEVATION DD
| Restaurant Area LHS Side Dado Tiles Fixing | Sqmt | 1 | 1.42 | 3.65 | 5.183
| Restaurant Area LHS Side Dado Tiles Fixing | Sqmt | 1 | 1.3 | 3.65 | 4.745
| Restaurant Area LHS Side Dado Tiles Fixing | Sqmt | 1 | 1.42 | 3.65 | 5.183
| drwing chang balice matrials in store | Sqmt | 1 | 8.2 | 1.5 | 12.3
| Total | Sqmt |  |  |  | 27.411
10.19.01 | Veneer finished wooden paneling ELEVATION AA
| sofa back side | Sqmt | 1 | 4.8 | 2.9 | 13.92
| Total | Sqmt |  |  |  | 13.92
10.19.02 | Veneer finished wooden paneling ELEVATION AA stain teal color | Sqmt | 1 | 3.1 | 3.95 | 12.245
| less wall tile | Sqmt | -1 | 2.41 | 0.9 | -2.169
| Total | Sqmt |  |  |  | 10.076
10.19.03 | Veneer finished wooden paneling ELEVATION BB tain teal color | Sqmt | 1 | 2.126 | 4 | 8.504
| Total | Sqmt |  |  |  | 8.504
10.19.04 | Veneer finished wooden paneling ELEVATION EE
| sofa LHS | Sqmt | 1 | 1.528 | 4.3 | 6.5704
| service Station side | Sqmt | 1 | 2.222 | 4.3 | 9.5546
| entrance | Sqmt | 1 | 1.64 | 4.3 | 7.052
| Total | Sqmt |  |  |  | 23.177
10.19.05 | Veneer finished wooden paneling ELEVATION FF
| entrance RHS shilf | Sqmt | 1 | 2.4 | 4.2 | 10.08
| Centre column | Sqmt | 1 | 2.1 | 4.2 | 8.82
| Total | Sqmt |  |  |  | 18.9
10.19.06 | display niche sectio 'Veneer finished wooden paneling ELEVATION BB | Sqmt | 1 | 6 | 4.3 | 25.8
| less nich | Sqmt | -1 | 4.1 | 2.1 | -8.61
| Total | Sqmt |  |  |  | 17.19
10.19.07 | display ceiling 'Veneer finished wooden paneling ELEVATION BB | Sqmt | 1 | 4.175 | 0.92 | 3.841
| Total | Sqmt |  |  |  | 3.841
10.19.08 | display vertical pattren 'Veneer finished wooden paneling ELEVATION BB | Sqmt | 1 | 0.91 | 4.3 | 3.913
| Total | Sqmt |  |  |  | 3.913
10.19.09 | display 2 vertical pattren 'Veneer finished wooden paneling ELEVATION BB | Sqmt | 2 | 0.92 | 2.2 | 4.048
| Total | Sqmt |  |  |  | 4.048
10.19.10 | display 4 vertical pattren 'Veneer finished wooden paneling ELEVATION BB | Sqmt | 4 | 0.92 | 2.2 | 8.096
| Total | Sqmt |  |  |  | 8.096
10.19.11 | storage section Veneer finished wooden paneling ELEVATION BB | Sqmt | 1 | 0.92 | 4.3 | 3.956
| less | Sqmt | -1 | 0.92 | 3 | -2.76
| Total | Sqmt |  |  |  | 1.196
10.19.12 | ack side of the niche finished wooden paneling ELEVATION BB | Sqmt | 1 | 4.175 | 2.2 | 9.185
| Total | Sqmt |  |  |  | 9.185
10.19.13 | Elevation CC, fron sides of the bulkhead
|  | Sqmt | 1 | 6.31 | 0.85 | 5.3635
|  | Sqmt | 1 | 4.28 | 0.85 | 3.638
| Total | Sqmt |  |  |  | 9.0015
10.19.14 | Elevation DD, fron sides of the bulkhead | Sqmt | 1 | 5.55 | 0.75 | 4.1625
|  | Sqmt | 1 | 2.66 | 0.75 | 1.995
| Total | Sqmt |  |  |  | 6.1575
10.34.01 | 'Aluminium Frame + Wooden Wall Paneling of 37mm thickELEVATION AA
| sofa back side | SQMT | 1 | 4.8 | 4.3 | 20.64
| Total | Sqmt |  |  |  | 20.64
10.34.02 | 'Aluminium Frame + Wooden Wall Paneling of 37mm thick. ELEVATION AA stain teal color | Sqmt | 1 | 3.1 | 3.95 | 12.245
| less wall tile | Sqmt | -1 | 2.6 | 0.9 | -2.34
| Total | Sqmt |  |  |  | 9.905
10.19.03 | Aluminium Frame + Wooden Wall Paneling of 37mm thick.ELEVATION BB tain teal color | Sqmt | 1 | 2.126 | 4 | 8.504
| Total | Sqmt |  |  |  | 8.504
10.19.04 | Aluminium Frame + Wooden Wall Paneling of 37mm thick. ELEVATION EE
| sofa LHS | Sqmt | 1 | 1.528 | 4.3 | 6.5704
| service Station side | Sqmt | 1 | 2.222 | 4.3 | 9.5546
| entrice shilf | Sqmt | 1 | 1.64 | 4.3 | 7.052
| Total | Sqmt |  |  |  | 23.177
10.19.05 | Aluminium Frame + Wooden Wall Paneling of 37mm thick. ELEVATION FF
| entrice RHS shilf | Sqmt | 1 | 2.4 | 4.2 | 10.08
| Centre column | Sqmt | 1 | 2.1 | 4.2 | 8.82
| round column | Sqmt | 1 | 3.6 | 4 | 14.4
| Total | Sqmt |  |  |  | 33.3
10.19.06 | Aluminium Frame + Wooden Partition of 62mm thick. ELEVATION BB | Sqmt | 1 | 6 | 4.3 | 25.8
| less nich | Sqmt | -1 | 4.1 | 2.1 | -8.61
| Total | Sqmt |  |  |  | 17.19
10.19.07 | Aluminium Frame + Wooden Partition of 62mm thick. ELEVATION BB | Sqmt | 1 | 4.175 | 0.92 | 3.841
| Total | Sqmt |  |  |  | 3.841
10.19.08 | 'Aluminium Frame + Wooden Partition of 62mm thick. ELEVATION BB | Sqmt | 1 | 0.91 | 4.3 | 3.913
| Total | Sqmt |  |  |  | 3.913
10.19.09 | Aluminium Frame + Wooden Partition of 62mm thick.'display 2 vertical ELEVATION BB | Sqmt | 2 | 0.92 | 2.2 | 4.048
| Total | Sqmt |  |  |  | 4.048
10.19.10 | 'Aluminium Frame + Wooden Partition of 62mm thick.display 4 vertical pattren 'Veneer finished wooden paneling ELEVATION BB | Sqmt | 2 | 0.92 | 2.2 | 4.048
| Total | Sqmt |  |  |  | 4.048
10.19.11 | 'Aluminium Frame + Wooden Partition of 62mm thick. ELEVATION BB | Sqmt | 1 | 0.92 | 4.3 | 3.956
|  | Sqmt | 1 | 0.95 | 4.3 | 4.085
| Less | Sqmt | -1 | 0.92 | 3 | -2.76
| Total | Sqmt |  |  |  | 5.281
10.19.12 | 'Aluminium Frame + Wooden Partition of 62mm thick.back side of the niche ELEVATION BB | Sqmt | 1 | 4.175 | 2.2 | 9.185
| Total | Sqmt |  |  |  | 9.185
10.19.13 | 'Aluminium Frame + Wooden Bulkhead of 75mm thick.Elevation CC, fron sides of the bulkhead
|  | Sqmt | 1 | 6.31 | 0.85 | 5.3635
|  | Sqmt | 1 | 4.28 | 0.85 | 3.638
| Restaurant Area Main Entry Front Side Dado Tiles Fixing | Sqmt | 1 | 2.4 | 7 | 16.8
| Restaurant Area Main Entry Above Dado Tiles Fixing | Sqmt | 1 | 6.3 | 2.475 | 15.5925
| Restaurant Area Main Entry Vartical Column Dado Tiles Fixing | Sqmt | 1 | 1.32 | 7 | 9.24
| Restaurant Area Main Entry Above Dado Tiles Fixing | Sqmt | 1 | 4.3 | 2.4 | 10.32
| Restaurant Area RHS Side Column Dado Tiles Fixing | Sqmt | 1 | 0.9 | 7 | 6.3
| Total | Sqmt |  |  |  | 67.254
10.19.14 | 'Aluminium Frame + Wooden Bulkhead of 75mm thick.Elevation DD, fron sides of the bulkhead | Sqmt | 1 | 5.55 | 0.75 | 4.1625
|  | Sqmt | 1 | 2.66 | 0.75 | 1.995
| Restaurant Area LHS Side Dado Tiles Fixing | Sqmt | 1 | 1.42 | 4 | 5.68
| Restaurant Area LHS Side Dado Tiles Fixing | Sqmt | 1 | 1.3 | 4 | 5.2
| Restaurant Area LHS Side Dado Tiles Fixing | Sqmt | 1 | 1.42 | 4 | 5.68
| drwing chang balice matrials in store | Sqmt | 1 | 8.2 | 4 |  | 32.8 | not given in bill
| Total | Sqmt |  |  |  | 22.7175
10.58.01 | Subway tile cladding. 100mm x 300mm, Basic Cost INR. 3120.00/SM.
| Restaurant Area Bar Counter Back Wall Plaster | SQMT | 1 | 0.81 | 1.5 | 1.215
| Restaurant Area Bar Counter Back Wall Plaster | SQMT | 1 | 3.144 | 1.5 | 4.716
| Less Door | SQMT | -1 | 0.9 | 1.5 | -1.35
| Restaurant Area Bar Counter Back Wall Plaster | SQMT | 1 | 4 | 1.5 | 6
| Total | Sqmt |  |  |  | 10.581
10.58.02 | Subway tile cladding. 100mm x 300mm, Basic Cost INR. 3120.00/SM.
| Restaurant Area RHS Wall Plaster | Sqmt | 1 | 1.51 | 3.95 | 5.9645
| Total | Sqmt |  |  |  | 5.9645
10.58.03 | Subway tile cladding. 100mm x 300mm, Basic Cost INR. 3120.00/SM.
front counter
| Serveryr Inside and out side Wall Plaster | Sqmt | 1 | 10.44 | 0.9 | 9.396
|  | SQMT | 1 | 0.9 | 0.9 | 0.81
| Total | Sqmt |  |  |  | 10.206
10.64 | P&F of POP Punning
| Main Entry LHS | Sqmt | 1 | 5.549 | 2 | 11.098
| Main Entry LHS | Sqmt | 1 | 2.66 | 2 | 5.32
| Total | Sqmt |  |  |  | 16.418

## I. Ceiling
CEILING FINISHING BOQ OF JAMES MARTIN KITCHEN-UNIT NO. 3T74-19A+19B--T2-BIAL-BENGALURU
SR. NO. | WBS | WBS Level1 | WBS Level2 | SHORT ITEM DESCRIPTION | PARTICULARS | UOM | QTY | Total Rate (Supply +Fixing) | Total Amount | Actual Qty | Amount
GENERAL NOTES
a |  |  |  |  | Please refer to "Exhibit A - Basic rate of material" for the applicable base rates of materials
c |  |  |  |  | Items of works shall to be read in conjunction with Drawings, Specifications, Contractual terms and conditions and Trade Preambles to this BOQ as included in the RFP.
d |  |  |  |  | The quantities mentioned in the BOQ is tentative and may increase or decrease. Payment shall be restricted to the quantum of work executed and measured as per the defined mode of measurement.
e |  |  |  |  | The Mode of Measurement (in order of priority) is as follows:
(I) As defined in relevant item in the BOQ
(ii) As defined in the specification
(iii) As defined in IS-1200 (latest version) for relevant trade.
(iv) if mode is not defined in (I), (ii) and (iii), the standard industry practice shall be adopted.
Items of work and trade preambles are essential parts of the bill of quantities and are to be taken as mutually explanatory of one another. Requirement occurring in one is binding as though occurring in both. In resolving conflicts, discrepancies, errors or omissions as regards trade preambles & bill of quantities the following order of precedence shall be used but subject to PRIORITY OF DOCUMENTS as included in General Conditions of Contract: a. General Notes as included in this bill of quantities. b. Trade Preambles as included in RFP. c. Item Description as included in this bill of quantities.
11 |  |  |  |  | FALSE CEILING WORK
11.1 | C & I | Ceiling | False Ceiling | 12mm thick Gypsum False Ceiling-FOH Area | Providing and fixing 12mm thick Gypsum False Ceiling manufactured by India Gypsum or equivalent approved on G.I. frame work, in G.I. vertical supports at every 450mm c/c and horizontal runners at every 900mm c/c in brass screws to proper line and level. G.I. metal frame to be of 22 gauge folded strip of 50mm width to be used. All complete as per PM's instructions and specifications. The grid of frame work to be supported at every 1500mmx1500mm interval by MS rod anchored to the slab to support the G.I. framework. All vertical G.I. framework to be anchored to the slab by means of anchor fasteners including cornices and making holes/cutting and fixing with required framing for electrical fixtures, A.C. grills etc. Area of electrical fixtures will be paid full with ply on top of ceiling fixed to G.I. supports to receive spotlights etc. all other related works, at all levels and locations. Rate to include finishing with two or more coats of lustre paint in approved shade, colour and make. | Sq. m | 142 | 1287.8375 | 182872.925 | 132.1793 | 170225.4824
11..1.a | C & I | Ceiling | False Ceiling | 12mm thick Ply wood backing for the Gypsum False Ceiling-FOH Area | Providing & Fixing of 12mm thick ply wood on the existing GI framing, before installation the 12mm thicj Gypsum board. | Sq. m | 142 | 1579.875 | 224342.25 | 132.1793 | 208826.8
11.1.1 | C & I | Ceiling | False Ceiling | Toilets | -Do- as per Item No. 10.1 above but False ceiling with Moisture Resistance gypsum boards for Toilets. | Sq. m |  | 4308.75
11.2 | C & I | Ceiling | Access doors | Trap door/access doors (assumed 600mm x 600mm size) | Providing and creating trap door/access doors (assumed 600mm x 600mm size) made out of 12mm MDF board finished with approved Veneer and melamine polished, in Gypsum false ceiling including cutting to required size, recycled wood beading, creating grooves, required double legged scaffolding/staging etc. all complete as per reflected ceiling plan, at all levels and locations,and to the entire satisfaction of the PM/Architect. | Sq m |  | 1819.25
11.2.a | C & I | Ceiling | Access doors | Trap door/access doors (assumed 1600mm x 990mm size) | Providing and creating trap door/access doors (assumed 1600mm x 990mm size), Aluminium section of 2"x1" framework (out of vertical members at 425 mm c/c & with horizontal members at 52 mm c/c) for shutter framing in 16 SWG with cleats of 18 mm x 18mm, 12 SWG aluminium angle to be used for assembling paneling framework,6 mm thk FR plywood fixed to framework with flat head, full thread, sheet metal screws on both the surfaces with another layer of 4mm thick plywood finish to the bottom surface to get the even surfaces and edges for selected acrylic paint finish in Gypsum false ceiling including cutting to required size, recycled wood beading, creating grooves, required double legged scaffolding/staging etc. all complete as per reflected ceiling plan, at all levels and locations, and to the entire satisfaction of the PM/Architect. Bottom surfaces in selected acrylic paint finish and internal surfaces to be finished in selected and approved 1mm thick laminate finish. With all standard amd branded hardware fittings. Size: 1600mm L x 990mm W x 2 nos. | Sq m | 3.168 | 4787.5 | 15166.8 |  | 0
11.3 | C & I | Ceiling | Bevelled Regular edge Ceiling | Mineral Fibre board tile with Bevelled Regular edge Ceiling. | Grid System - Silhouette Tile thickness - 15mm Edge detail - Regular edge Humidity resistance - 95% NRC -1 Light reflectance - 85% Fire performance - Class 0/Class 1 (BS 476) Sound Attenuation - 35 DB Lay-in Tile: 600 mm x 300 x 15 mm Mineral Fibreboard tile with Bevelled Regular edge Ceiling Suspension System Proprietary supplied ceiling suspension system to consist of 2mm or 3mm GI suspension rod/wire with adjustable butterfly clip securely affixed to structural ceiling using soffit angle fixing bracket and 10mm dia hook type anchor fastener.Ceiling suspension system to be fixed at interval (grid) of 1200mm in both directions. Grid System: Supply of proprietary silhouette System to consist of Main Runners @ 600mm and joined by Cross Tees @ 600mm to form overall grid opening of 600mm x 300mm. Additional cross tees are to be placed where appropriate for light fixtures, AC diffusers. The grid system used shall be hot dipped galvanized steel sections,with exposed surfaces chemically cleaned and capped prefinished in baked polyester paint Ceiling shall be laid with " L " angle as per drawing and as directed by Engineer-in-charge. | Sq m
11.4 | C & I | Ceiling | Metal Ceiling | Micro Perforation Metal Ceiling of white colour with Black acoustic fleece. | Providing and fixing random Micro Perforation Metal Ceiling of white colour with Black acoustic fleece above with following specifications- Supply Laying micro perforated Tiles with 15mm Grid: Supply of GI 1800mmx600mmx0.5mm ceiling white tiles (random) perforated to 20mm dia holes with 15mm grid suspension system as per manufacturer's specifications. L shape Wall trim 19x19mm & T Grid 15mm(W)x38mm(H) included. Make- Armstrong/Fame line or equivalent. | Sq.m | 33 | 1819.25 | 60035.25 | 28.6188 | 52064.6791
11.5 | C & I | Ceiling | Baffle Ceiling | Linear Metal Baffle Ceiling (Wooden finished) with Black fleece | Linear Metal Baffle Ceiling (Wooden finished) with Black fleece above Supply & Installation of Vertical Linear Metal Baffle/Rafter ceiling system consist of pre painted (approved shade of powder coating) metal folded sections of specified size 25mm x 100mm or as per drawing with a centre to centre spacing of 125mm with complete standard suspension system and necessary supports as per manufacturer's specifications. The baffle units are then attached to L- channel carriers spaced at 1200mm c.c. and suspended with M6 threaded rod hangers spaced 1200mm c.c. Multiple lengths of baffles shall be connected using splice plates and ends covered with end caps as per manufacturers specification with GI lay in panels to be perforated with L15 pattern- 2.5 die hole and 16% opening having acoustic tissue laminated at the back as per approval of the architect & detail drawings complete in all respect. Note-The Baffle details to be co-ordinated and consulted with lighting consultant. Wood Grain Finish-Design as specified in drawing and in line with Architect approved Laminate Make- Armstrong or Fame line or equivalent. | Sq.m |  | 4787.5
11.5.a | C & I | Ceiling | Wooden Rafter Ceiling in PU Polish finish. | Wooden Rafter Ceiling in PU Polish finish. | Wooden Rafter Ceiling (with 50mm x 50mm mm thick red oak wood grid frmaing of 1550mm x 1500mm and finished in fire rated PU Polish), with supply & installation of wooden grid panel (of 1550mm x 1550mm) Rafter ceiling system consist of approved shade of 50mm x 50mm thick red oak wood sections as per drawing with a centre to centre spacing of 150mm with complete standard suspension system and necessary supports as per manufacturer's specifications / site condition. The individual panels are then attached to 50mm x 50mm wooden spaced at 1000mm c.c. and suspended with M6 threaded rod hangers / 4mm clutch wires with male-female connectors spaced 1000mm c.c. and to installed on the existing plywood backing gypbard ceiling as per approval of the architect & detail drawings complete in all respect. Note-The rafter ceiling details to be coordinated and consulted with lighting consultant. Wood Grain Finish-Design as specified in drawing and in line with Architect approved. This is for the FOH area in three locations. | Sq.m | 63 | 4787 | 301581 | 50.7568 | 242972.9979 | actual qty 63.45 quality of polish no good less 20%
11.6 | C & I | Ceiling | Ceiling Panel | Mineral fibre | K-13 Standard Grade, sound absorbing cellulose-base plaster, organic in nature, free of asbestos, fiberglass, or manmade mineral fibres and treated with fire resistant chemicals, sprayed with high pressure equipment to the substrate in white color, construction material Class B1 according to DIN 4102, to be sprayed at 30mm thickness, including protection cover for surfaces that are not to be sprayed.Clips,hangers,supports,sleeves and other attachments to substrate shall be fixed by other agencies prior to spray plaster activity whereas ducts, piping and other suspended equipment shall be placed / fixed after the spray activity. All materials shall be supplied in unopened containers bearing the name of manufacturer, product identification and reference to UL testing. The manufacturer or the applicator shall provide photocopies of material compliance with ASTM E-84 / U. L.723, tested at a minimum of 5” the Class I, Class A, Flame Spread: 5, Smoke Development: 5, ASTM E- 1042, Non corrosive per UMB- 80, Bond Deflection per ASTM E-759: 6” deflection in 10’ span – no spalling or delamination, Weight Per Sumter less than 1.7Kg/star. The plaster shall be cured with natural ventilation. The applicator / manufacturer shall provide with test data that the acoustical plaster gives absorption coefficient NRC 0.95 at 35mm the and meet the individual absorption coefficient at 125hz=0.26, at 250hz=0.62, at 500hz=1.02, at 1khz=1.07, at 2khz=0.96 at complete octave band. Erected Scaffolding, power and water to be supplied free of cost. Note: Cost to include satin finish enamel spray paint for all exposed MEP services in open ceiling areas as per approved design. Only plan area to be measured. Nothing additional will be paid for this item. | Sq. m
11.8 | C & I | Ceiling | False Ceiling | Classic lite micro look M15 false ceiling | Providing and fixing of CL-1 Exposed Tee Grid T-Bar Modular Ceiling 600x600mm.Armstrong ultima vector with peak form prelude 15/16" lnstaIlation shall be as per Manufacturers specifications (Armstrong).Comprises of 16 mm thick Texture of tile-Classicalite,edge of tile Micro look, framing With superfine M15 midrange Armstrong main and cross tee T-32*15*1.5mm (height * flange width of TEE *Thickness) galvanised section, exposed tee will be powder coated and with ARMSTRONG make suspension system i.e. anchor fastener, vertical hanger, hook clip etc.as described. To be laid at all heights cut to all shapes and sizes and in the required grid pattern with necessary support from the civil ceiling as per architects design, details and specifications. Including necessary light points/AC grills and other opening cuttings in the ceiling tiles with all necessary scaffolding labour and other materials complete. The work shall include wastages, labour, all lead and lifts at all levels. Loading and unloading, transportation and other incidental charges etc. Complete as directed by the Engineer-in-charge. | Sq. m
11.9 | C & I | Ceiling | Light Fitting | Support the light fittings, Mineral fibre false ceiling | Providing and fixing 6mm commercial plywood of where ever required to support the light fittings on the mineral fibre grid ceiling tiles, the size of the ply backing sheet shall be 600 x 600 mm. without any wooden supports including proper cutting to shape as a supporting member etc. complete as directed by EIC. | NOS
11.1 | C & I | Ceiling | False Ceiling | Gypsum false ceiling with cove & niche ultra from work. | Providing and fixing 12mm thick gypsum including cost of making niches & coves unto 200 mm wide and depth unto 200 mm or less and 100mm wide projected shelf with side Patti unto 75 mm and such other geometric elements based on rectangular geometry. As per position shown in Plans, sections and elevations of the ceiling drawings. The total side wall of these element shall not exceed 15% of the flat ceiling area. The entire ceiling shall be hung, mounted and stiffened with cross members with GI angle section fixed to the RC slab.Gypsteel sections and frame work (Ultra Make) shall be properly tied or as per manufacture specification for necessary load. and shall be made free of any deflection distortion or swinging sway or movement,The work includes cost of all materials,labour for cutting,fixing,levelling and making the ceiling elements aligned, level and straight,grinding and removing the blemishes,cutting of ceiling for installation of light fixtures,A/C grills,diffusers etc.as required and making good the same.making good any defects with POP and completing all works to the full satisfaction of the EIC in line with the plans elevations and sections.Drawing shall be provided to Contractor for quoting the rate.Rate to include cost of paper tape on joints of Gypsum Sheets.(India Gypsum or approved equivalent) including sanding, making even and finished ready to receive paint. Method of Measurement: The flat ceiling area as seen on plan shall be measured excluding undulations due to niches, troughs and design elements. He increase due to cove niches etc. is incremented in the rate by agreed percentage. | Sq. m
11.11 | C & I | Ceiling | Suspended Pipe | Suspended 20X20 mm square SS hollow pipe. | Providing and fixing suspended 20X20 mm SS hollow pipe fixed from true ceiling with 6mm the MS plate. Pipe to be brought down by 75mm from proposed false ceiling level to fix the led signage by VM team on SS hollow square pipe frame. Electrical cables shall be run through the hollow pipes for led signage. Rates shall including all screws and other necessary hardware etc. complete as per drawing and as directed by Engineer-in-charge. | M
11.12 | C & I | Ceiling | Pergola | Pergola ceiling | Providing and fixing Pergola ceiling of required pattern made of ply boxing finished with laminate as per drawing with two or more coats of lustre paint in approved shade, colour etc. complete as directed by Engineer-in-charge.. | Sq. m
11.13 | C & I | Ceiling | Wooden | wooden ceiling | Providing and fixing wooden ceiling made of ply with required framework & finished in laminate as per drawing with two or more coats of lustre paint in approved shade, colour etc. complete as directed by Engineer-in-charge.. | Sq. m
11.14 | C & I | Ceiling | Wooden | wooden pelmet | Providing and fixing pelmet made of wood and finished with wall paper, SS strip provided at the bottom edge of the pelmet as per drawing, etc. complete, as directed by Engineer-in-charge.. | Sq m
11.15 | C & I | Ceiling | Pergola | Pergola ceiling | Providing and fixing Pergola ceiling of required pattern made of SS rods ply boxing finished with laminate as per drawing with two or more coats of lustre paint in approved shade, colour etc. complete as directed by Engineer-in-charge.. | Sq. m
11.16 | C & I | Ceiling | Terracotta | Terracotta ceiling | Providing and fixing colour coated Terracotta ceiling with thickness _____ (6 to 15) mm as per drawing, etc. complete, as directed by EIC. | Sq. m
11.17 | C & I | Ceiling | Ceiling panel | Glass purlins | Providing and fixing Glass Ceiling with purlins used In single spans and continuous spans as per drawing. | Sq m
11.18 | C & I | Ceiling Finishing | Ceiling Finishing | cove ceiling finished with wood and fabric | Provide & fixing cove ceiling finished with wood & fabric with complete standard system and necessary supports as per manufacturer's specifications & complete as directed by Engineer-in-charge.. | Sq m
11.19 | C & I | Ceiling | Ceiling panel | fabric panel | Providing and fixing fabric panel of required thickness made of Wooden frame work and 19 mm plywood on both sides to form a double sided wooden partition of 200 mm thick . Ply surface shall be finished on both sides with fabric panel and SS Strip in-between the panels . | Sq m
11.2 | C & I | Ceiling Finishing | Ceiling Finishing | Laminated ceiling with Stretch fabric as per design & pattern. | Providing and fixing Laminate ceiling with Stretch fabric as per design and pattern as per drawing, etc. complete as directed by Engineer-in-charge.. | Sq m
11.21 | C & I | Ceiling Finishing | Hanging Threads | Hanging Threads as per pattern over the Gypsum ceiling | Providing and fixing Hanging Threads as per pattern over the Gypsum ceiling as per drawing & etc. complete as directed by Engineer-in-charge.. | Sq m
11.22 | C & I | Ceiling | Ceiling panel | Bison board panelling | Providing and fixing in position 12 mm thick Bison board panelling, with framework fabricated from, 50x35 hardwood 600 C/C, both ways, fixed to wall/ ceiling necessary supporting frame work, Supports, hardware.Consurnables as directed by EIC | Sq m
TOTAL OF FALSE CEILING WORK
[5 empty] | Total Amount |  |  |  | 783998.225 |  | 674089.9595
Materials Specification: Materials should be as per specified in BOQ & details drawings.
1
2
3
4
5
6
7
8
9
10
11
12
13
14
15
16
17
18
19
20
21
22
23

## MB CEILING
MB Sheet CIVIL MASONRY BOQ OF JAMES MARTIN - BENGALURU
SR.NO | Item Description | Unit | No | Length | Breadth | Total Quantity
A | General Site Works
11.1 | 12mm thick Gypsum False Ceiling-FOH Area
| sofa to entrance | Sqmt | 1 | 4.7 | 11.479 | 53.9513
| less Column | Sqmt | -1 | 1.085 | 2.031 | -2.2036
| right side wall to cold room end wall | Sqmt | 1 | 8.514 | 8.275 | 70.4534
| kitchen door to cold room end wall | Sqmt | 1 | 4.913 | 2.031 | 9.9783
| Total | Sqmt |  |  |  | 132.1793
11..1.a | 12mm thick Ply wood backing for the Gypsum False Ceiling-FOH Area
| sofa to entrance | Sqmt | 1 | 4.7 | 11.479 | 53.9513
| less Column | Sqmt | -1 | 1.085 | 2.031 | -2.2036
| right side wall to cold room end wall | Sqmt | 1 | 8.514 | 8.275 | 70.4534
| kitchen door to cold room end wall | Sqmt | 1 | 4.913 | 2.031 | 9.9783
| Total | Sqmt |  |  |  | 132.1793
11.4 | Micro Perforation Metal Ceiling of white colour with Black acoustic fleece.
| Kitchen Area Flooring Chemical Coating Work | Sqmt | 1 | 6.6 | 4.561 | 30.1026
| Less Round Column | Sqmt | -1 | 1.064 | 1.06 | -1.1278
| Cold Room Area Flooring Chemical Coating Work | Sqmt | 1 | 1.3 | 1.88 | 2.444
| less hood | Sqmt | -1 | 2.8 | 1 | -2.8
| Total | Sqmt |  |  |  | 28.6188
11.5.a | Wooden Rafter Ceiling in PU Polish finish.
| sofa side | Sqmt | 1 | 4.7 | 8.6 | 40.42
| round column | Sqmt | 1 | 4.029 | 4.257 | 17.1515
| food freezer area | Sqmt | 1 | 2.28 | 4.257 | 9.706
| less | Sqmt | -1 | 0.9 | 4.257 | -3.8313
less 20% quality issue
| Total | Sqmt |  |  |  | 63.4461 | 12.6892 | 50.7569

## J. Doors
DOORS FINISHING BOQ OF JAMES MARTIN KITCHEN-UNIT NO. 3T74-19A+19B--T2-BIAL-BENGALURU
SR. NO. | WBS | WBS Level1 | WBS Level 2 | SHORT ITEM DESCRIPTION | PARTICULARS | UOM | QTY. | Total Rate (Supply +Fixing) | Total Amount | Actual Qty | Amount
GENERAL NOTES
a |  |  |  |  | Please refer to "Exhibit A - Basic rate of material" for the applicable base rates of materials
c |  |  |  |  | Items of works shall to be read in conjunction with Drawings, Specifications, Contractual terms and conditions and Trade Preambles to this BOQ as included in the RFP.
d |  |  |  |  | The quantities mentioned in the BOQ is tentative and may increase or decrease. Payment shall be restricted to the quantum of work executed and measured as per the defined mode of measurement.
e |  |  |  |  | The Mode of Measurement (in order of priority) is as follows:
(i) As defined in relevant item in the BOQ
(ii) As defined in the specification
(iii) As defined in IS-1200 (latest version) for relevant trade.
(iv) if mode is not defined in (i), (ii) and (iii), the standard industry practice shall be adopted.
Items of work and trade preambles are essential parts of the bill of quantities and are to be taken as mutually explanatory of one another. Requirement occurring in one is binding as though occurring in both. In resolving conflicts, discrepancies, errors or omissions as regards trade preambles & bill of quantities the following order of precedence shall be used but subject to PRIORITY OF DOCUMENTS as included in General Conditions of Contract: a. General Notes as included in this bill of quantities. b. Trade Preambles as included in RFP. c. Item Description as included in this bill of quantities.
12 |  |  |  |  | JOINERY & DOOR WORK
12.1 | Civil | Door | solid core flush shutter | 50mm thick solid core flush shutter | Providing and fixing factory made 50mm thick solid core flush shutter confirming to IS 2202 (Part - I); Shutter shall be manufactured with exterior quality synthetic adhesive forming marine ply surfaces, internally lipped as manufactured by M/s. Anchor or M/s. Kutty or equivalent. Shutter shall be finished with minimum 2 mm thick veneer and melamine polish in approved shade, colour and design. Further edges of shutter shall be provided with 6mm thick teakwood beadings using exterior quality synthetic adhesive, headless GI nails, screws, beading finished with melamine polish, etc, at all levels and locations, all complete to entire satisfaction of the PM. (Doors at Residential levels). Including providing, making and fixing door frames made out of approved quality, chemically treated, Kiln-seasoned, antitermite treated approved quality teak wood with shaped, grooved, metered joint arrangement, mouldings, rebates, including use of approved water repellent adhesive, GI screws, pins, etc. all exposed surfaces to be melamine polished in approved colour and shade, surfaces of frame in contact with masonry / concrete surfaces shall be painted with one coat of hot bitumen of approved quality, 3 nos. GI holdfast (split and 225 x 75 x 2 mm thick) / bolts on each side of frame well-grouted with cement concrete mix in a ratio of 1:2:4 (1 cement : 2 sand : 4 aggregate), etc, at all levels and locations, complete to the entire satisfaction of the PM. Iron Mongery: Only Items which are Listed in Part D, will be supplied through Part D - Provisional Sum of Supplies, Contractor to include fixing cost for the same & supply and fixing of all others.
12.1.1 |  |  |  |  | D01 - 1800 X 2400mm - Solid Core flush door finishes in veneer | No
12.1.2 |  |  |  |  | D02 - 1000 X 2400mm - Solid Core flush door finishes in veneer | No
12.1.3 |  |  |  |  | D03 - 900 X 2400mm - Solid Core flush door finishes in veneer | No
12.2 | Civil | Door | solid core flush shutter | 50mm thick solid core flush shutter | Providing and fixing factory made 50mm thick solid core flush shutter confirming to IS 2202 (Part - I); Shutter shall be manufactured with exterior quality synthetic adhesive forming marine ply surfaces, internally lipped as manufactured by M/s. Anchor or M/s. Kutty or equivalent. Shutter shall be finished with 1.5 mm thick laminated in approved shade and design with hot pressed at factory. Further edges of shutter shall be provided with 6mm thick teakwood beadings using exterior quality synthetic adhesive, headless GI nails, screws, beading finished with melamine polish, etc, at all levels and locations, all complete to entire satisfaction of the PM. (Shafts, Common & Service area doors) Including providing, making and fixing door frames of 200mm W x 60mm thickness made out of approved quality, chemically treated, Kiln-seasoned, antitermite treated approved quality red oak / ash wood with shaped, grooved, metered joint arrangement, mouldings, rebates, including use of approved water repellent adhesive, GI screws, pins, etc. all exposed surfaces to be melamine polished in approved colour and shade, surfaces of frame in contact with masonry / concrete surfaces shall be painted with one coat of hot bitumen of approved quality, 3 nos. GI holdfast (split and 225 x 75 x 2 mm thick) / bolts on each side of frame well-grouted with cement concrete mix in a ratio of 1:2:4 (1 cement : 2 sand : 4 aggregate), etc, at all levels and locations, complete to the entire satisfaction of the PM. Iron Mongery: Only Items which are Listed in Part D, will be supplied through Part D - Provisional Sum of Supplies, Contractor to include fixing cost for the same & supply and fixing of all others. 'Single leaf Solid Core flush door finishes with door frame
12.2.1 |  |  |  |  | D01 - 1800 X 2400mm - Solid Core flush door finishes in veneer | No
12.2.2 |  |  |  |  | D02 - 1200 X 2400mm - Solid Core flush door finishes in veneer | No
12.2.3 |  |  |  |  | D3 - 1500 X 2400mm | No
12.2.4 | Civil | Door | solid core flush shutter | Single Leaf Door - 50mm thick solid core flush shutter in laminate finish. | P&F of Single Leaf Door with door frame at the back entrance to the kitchen, over all size 1000mm x 2400mm, the back entrance to the kitchen. Using 50mm thick readymade fireproof block board shutter (selected & approved make, fire retardant bwr grade). Both the surfaces and edges of the door to be finished with 1mm thick laminate (basic cost INR. 1345.00 / SM). Rate inclusive of all hardware fittings like- heavy duty ball bearing butt hinges (code:9268610 - Hettich make), 300mm ht. x 25 mm dia SS 'H' handle (Hettich make- 2310, code:9228560O /zone make - OGH-55-25X300MM SSS - H Type Handle / Equivalent make) on shutters, heavy duty SS door stopper (Hettich-code:9250600), single type dead lock, tower bolt, Open type door closure (Hettich make- Item code:9227816), all necessary hardware fittings, etc. (all the hardware fittings should be Hettich / Dorset / Dorma / Ozone make / Equivalent make and to be approved by architect / site engineer), including 8mm thick clear glass vision panel (300mm L x 500mm H) to be fixed with the wooden beading and to be finished in said in polish. Having 304 grade 900mm height x 2mm thick SS Matte hairline finished kick plate on the both surfaces of the shutter. With doorframe out of 200mm W x 60mm thickness made out of approved quality, chemically treated, Kiln-seasoned, antitermite treated approved quality red oak / ash wood with shaped, grooved, metered joint arrangement, moldings, rebates, including use of approved water repellent adhesive, GI screws, pins, etc. all exposed surfaces to be melamine polished in approved colour and shade, surfaces of frame in contact with masonry / concrete surfaces shall be painted with one coat of hot bitumen of approved quality, 3 nos. GI holdfast (split and 225 x 75 x 2 mm thick) / bolts on each side of frame well-grouted with cement concrete mix in a ratio of 1:2:4 (1 cement : 2 sand : 4 aggregate), etc., at all levels and locations, complete to the entire satisfaction of the PM.Complete as per architectural detail drawing & site engineer's instruction. Size: 1050mm L x 2400mm H x 1 no. | No | 1 | 36388 | 36388 |  | 0
12.2.5 | Civil | Door | solid core flush shutter | Single Leaf Door - 50mm thick solid core flush shutter in laminate finish. | P&F of Single Leaf Door with door frame at the divider to the display kitchen and prep. section, over all size 1000mm x 2400mm, the back entrance to the kitchen. Using 50mm thick readymade fireproof block board shutter (selected & approved make, fire retardant bwr grade). Back of the surfaces and edges of the door to be finished with 1mm thick laminate (basic cost INR. 1345.00 / SM) and front surfaces to be finished with 4mm thick selected and approved make veneer as per the detailed patterns (Basic rate INR. 1614.00/SM). All the veneer and wooden surfaces to be finished in 2 Hrs. fire rated PU polish. Rate inclusive of all hardware fittings like- heavy duty ball bearing butt hinges (code:9268610 - Hettich make), 300mm ht. x 25 mm dia SS 'H' handle (Hettich make- 2310, code:9228560O /zone make - OGH-55-25X300MM SSS - H Type Handle / Equivalent make) on shutters, heavy duty SS door stopper (Hettich-code:9250600), single type dead lock, tower bolt, Open type door closure (Hettich make- Item code:9227816), all necessary hardware fittings, etc. (all the hardware fittings should be Hettich / Dorset / Dorma / Ozone make / Equivalent make and to be approved by architect / site engineer), including 8mm thick clear glass vision panel (300mm L x 500mm H) to be fixed with the wooden beading and to be finished in said polish. Having 304 grade 900mm height x 2mm thick SS Matte hairline finished kick plate on the both surfaces of the shutter. With doorframe out of 200mm W x 60mm thickness made out of approved quality, chemically treated, Kiln-seasoned, antitermite treated approved quality red oak / ash wood with shaped, grooved, metered joint arrangement, moldings, rebates, including use of approved water repellent adhesive, GI screws, pins, etc. all exposed surfaces to be melamine polished in approved colour and shade, surfaces of frame in contact with masonry / concrete surfaces shall be painted with one coat of hot bitumen of approved quality, 3 nos. GI holdfast (split and 225 x 75 x 2 mm thick) / bolts on each side of frame well-grouted with cement concrete mix in a ratio of 1:2:4 (1 cement : 2 sand : 4 aggregate), etc., at all levels and locations, complete to the entire satisfaction of the PM.Complete as per architectural detail drawing & site engineer's instruction. Size: 950mm L x 2200mm H x 1 no.. | No | 1 | 36388 | 36388 | 1 | 36388
12.2.6 | Civil | Door | solid core flush shutter | Dual Leaf Door - 38mm thick solid core flush shutter in subway tile finish (tile to be considered separatly). | P&F of Dual Leaf Door without door frame at the storage unit, over all size 900mm x 3000mm for storage unit. Using 38mm thick readymade fireproof block board shutter (selected & approved make, fire retardant bwr grade). Back of the surfaces and edges of the door to be finished with 1mm thick laminate (basic cost INR. 1345.00 / SM) and front surfaces to be finished with 4mm thick selected and approved make veneer as per the detailed patterns (Basic rate INR. 1614.00/SM). All the veneer and wooden surfaces to be finished in 2 Hrs. fire rated PU polish. Rate inclusive of all hardware fittings like- heavy duty ball bearing butt hinges (code:9268610 - Hettich make), heavy duty SS door stopper (Hettich-code:9250600), single type dead lock, tower bolt, all necessary hardware fittings, etc. (all the hardware fittings should be Hettich / Dorset / Dorma / Ozone make / Equivalent make and to be approved by architect / site engineer). complete to the entire satisfaction of the PM.Complete as per architectural detail drawing & site engineer's instruction. Size: 900mm L x 3000mm H x 1 no. | No | 1 | 43000 | 43000 | 1 | 43000
12.3 | Civil | Door | solid core flush door | Single Leaf Door | Providing and fixing factory made solid core flush door in single leaf 35mm thick, decorative types, of exterior grade, as per detailed drawings, conforming to IS :2202 1962(Revised)with approved face veneers on both face with/without glazing and venetians in the positions shown on the drawings or as directed, all necessary beads, moulding and lipping,holdfasts,mat finish stainless steel fixtures fastenings , finishing with French-polish/ waxing complete. Including providing, making and fixing door frames made out of approved quality, chemically treated, Kiln-seasoned, antitermite treated approved quality teak wood with shaped, grooved, metered joint arrangement, mouldings, rebates, including use of approved water repellent adhesive, GI screws, pins, etc. all exposed surfaces to be melamine polished in approved colour and shade, surfaces of frame in contact with masonry / concrete surfaces shall be painted with one coat of hot bitumen of approved quality, 3 nos. GI holdfast (split and 225 x 75 x 2 mm thick) / bolts on each side of frame well-grouted with cement concrete mix in a ratio of 1:2:4 (1 cement : 2 sand : 4 aggregate), etc, at all levels and locations, complete to the entire satisfaction of the PM. Iron Mongery: Only Items which are Listed in Part D, will be supplied through Part D - Provisional Sum of Supplies, Contractor to include fixing cost for the same & supply and fixing of all others.
12.3.1 |  |  |  |  | D03 - 900 X 2400mm - Toilet - Solid Core flush door finishes in veneer | No
12.3.2 |  |  |  |  | D03 - 900 X 2400mm - Toilet - Solid Core flush door finishes in laminate | No
12.3.3 |  |  |  |  | D04 - 850 X 2400mm - Toilet - Solid Core flush door finishes in laminate | No
12.3.4 |  |  |  |  | D05 - 750 X 2400mm - Wash area - Solid Core flush door finishes in laminate | No
12.4 | Civil | Door | Flush Door | Laminate Finished Flush Door(35mm) with Vision Panel | Providing and fixing Laminate Finished Flush Door(35mm) with Vision Panel decorative types,of exterior grade,as per detailed drawing. The following are the Sizes 1)750mm x 2100mm 2)900mm x 2100mm | Sq m
12.5 | Civil | Door | Flush Door | flush door with app. Laminate finished and 300mm dia Vision glass panel. | Flush Door:- P/Fixing of 35mm Thk flush door with app. Laminate finished and 300mm dia Vision glass panel, door to have concealed door closer, S.S. hinges and other necessary guard to complete door. | Sq m
12.6 | Civil | Door | Flush swing Door | 2-Way swing flush door | Flush swing Door:- P/Fixing of 25mm Thk 2-Way swing flush door with app. Laminate finished and door to be fixed in spring hinges other necessary guard to complete door. | Sq m
12.7 | Civil | Door | Fire retardant flush door | 42mm thick Fire retardant marine grade flush door | Flush Door:- S/I of 42mm thk fire retardant marine grade flush door, finished with app. Laminate, door to have toughened glass vision panel. | Sq m
12.8 | Civil | Shutters | Rolling Shutters | Supplying and fixing rolling shutters | Supplying and fixing rolling shutters of approved make, made of 80mm x 1.25mm M.S. Laths, interlocked together through their entire length, and jointed together, at the end by end locks, mounted on specially designed pipe shaft, with brackets, side guides 27.5 cm. long wire spring grade No. 2 and arrangement for inside and outside locking, with push and pull operation complete, including top cover 0.80mm thick (payment is to be made for the exact size of opening; where rolling shutter is to be fixed) complete in all respect as per specification, drawing and to the entire satisfaction of Engineer-In-Charge.
12.8.1 |  |  |  |  | Rolling Shutter - RS - 3000 X 2400mm | No
12.8.2 |  |  |  |  | Rolling Shutter - RS - 4500 X 2400mm | No
12.9 | C & I | SHUTTER | Motorised Shutter | GI ROLLING SHUTTER | MOTORISED GI ROLLING SHUTTER Providing & fixing motorised electrically operated type rolling shutter - curtain shall consist of interlocking corrugated laths or slots fabricated out of clod rolled steel strips confirming to IS 49201.Tne thickness fabricated out of steel sheets for the laths shall not be less than 1.25mm.The rolling shutters shall be of galvanised type. The various parts under "materials & fabrication" above shall be hot dipped galvanised, except for hood which can be made out of GI sheets readily available in the-market. The galvanising shall be effected by using 97.50% pure zinc arid the zinc-coating shall not be less than 230 gm per sq. meter, the coating shall tie free from flaking or peeling. The galvanising shall be done in accordance with 15·2629 and 6159.Detailed specifications shall be as per attached annexures. Measurement shall be made for clear masonry openings | Sq.m
12.1 | Civil | SHUTTER | Motorised GRILL TYPE ROLLING SHUTTER | MOTORISED GRILL TYPE ROLLING SHUTTER | Providing and fixing electrically operated and motorised with single phase 230v a/c power full motor which shall sits inside the Patti gauge, This shall be de clutch able so that shutter can be operated manually also including cost of multifunctional remote. Make: FFAC/yadalong. The shutter shall be grill type curtain made out of interlocking mild steel rods and Patti, using 12mm rods; 18# gauge Patti, 10 gauge bottom channels, 10# gauge side channel with good quality high tension coli spring with tab Patti drum, All etc. complete and including the cost of installation commissioning complete to the satisfaction of Engineer-In-Charge . | Sq m
12.11 | C & I | Shutter | GRILL TYPE ROLLING SHUTTER | GRILL TYPE ROLLING SHUTTER | Providing and fixing in position Metal door with grill shutter as per details in the drawings including fixing ironmongery etc. The frame to be made of 100mm x75mm MS box sections The Shutters to be grill which is welded to the Outer frame made of 50mm x50mm MS box sections This includes providing and fixing brush steel finished iron mongery like Ball bearing Hinges, Locks, Handles, Push Plates, Bolts, etc. (Dorma/ Geze/ Ingersoll /Shakti rand make) as indicated in the detail drawings and all surfaces of doors shall be finished with 2 coats of enamel paint over a coat of primer. | No.
12.12 | Civil | SHUTTER | SHUTTER | Fire Rated Rolling Shutters | Supply and installation of electrically motorised Fire Rated Rolling Shutters, for stability and integrity for up to 4 hours tested & comply with BS 476: Part 22: 1987; and are designed to close automatically in the event of fire or an alarmed event. Automatic closure will be thermally controlled by means of fusible link or any other suitable method. Supplier shall be approved such as Gandhi automations, Avians, or equivalent. Fire Rated Sliding Doors are available in single and double leaf doors with a maximum size of 8500 mm x 6000 mm and fire resistant to EN 16034:2014 Standards. | Sq m
12.13 | Civil | Doors | Fire rated door | Fire rated door with frame | Providing, supplying and fixing 2 hours fire rated door with frame 143mm x 57mm size out of hot dip galvanized mild steel sheet of 1.6mm thickness including required angle threshold of hot dip galvanized mild steel angle of section 35 x 35mm, or base ties of 1.25mm pressed hot dip galvanized mild steel welded or rigidly fixed together by mechanical means, frames shall be fixed with bolts / 3 nos. G.I. holdfast 225 x 20 x 4 mm with split end on either side and well grouted with cement concrete mix 1:3:6 adjustable lugs with split end tail to each jamb, including stainless steel butt hinges strengthened with SS pins, lock strike-plate, shock absorbers as specified and 46 mm thick single leaf shutter made out of minimum 1.25 mm thick galvanised sheet insulated with special designed fire rated and tested in accredit laboratory approved by PM/Architect, as per latest Indian Standard 3614 Part II. Further include priming with Zinc-Phosphate Stoving Primer and finishing with Polyurethane Aliphatic grade paint in approved shade and colour complete, at all levels and locations, as per drawing to the entire satisfaction of the PM. Ironmongery (Included in Contractor scope): a) SS ball bearing butt Hinges 102mm x 76mm x 3mm - 4 Nos. b) SS Panic Bar (Push type) - 1 No. c) Mortise dead bolt with both side key operation cylinder - 1 No. d) SS heavy duty door closer - 1 No. e) SS 300mm long x 22mm dia D type pull handles - 1 Pair f) Vision panel of size 200mm x 300mm with 6mm thick fire rated glass
12.13.1 |  |  |  |  | D06 - 1200 X 2400mm Metal door with vision panel 2hr fire rated | No
12.13.2 |  |  |  |  | D07 - 1800 X 2400mm - Solid core flush door finished in metal | No
12.13.3 |  |  |  |  | D07 - 1200 X 2400mm - Solid core flush door finished in metal | No
12.14 | Civil | Doors | Fire rated non-metallic (wooden) fire door | Fire Rated Metal door with pressed steel frame and shutter | Providing and fixing in position Fire Rated Metal door with pressed steel frame and shutter as per manufacturer's details and as mentioned in the drawings including fixing ironmongery etc of MPP System Schroders make. This includes providing and fixing brush steel finished iron mongery like Ball bearing Hinges, Mortise Locks, Handles, Push Plates, Bolts, Door Closer, etc. (Dorma/ Geze/ Ingersoll /Shakti rand make) as indicated in the detail drawings and all surfaces of doors shall be finished with 2 coats of Fire rating paint over a coat of primer to achieve the fire rating as indicated in the detail drawings. Frame : Providing and fixing of approved teak wood frame of section 150mm x 75mm with fire Intumescent seal strips of size 10mm x 4mm for the fire smoke sealing mounted in the grooves of the frame and coated with the fire retardant Intumescent coating. Shutter : Providing of 55mm thick asbestos free fire/smoke check shutter of 120mins fire rating comprising of two approved make 9mm thick Calcium Silicate Boards, 100mm x 30mm Hardwood internal approved hard wood timber frame work with the infill of 30mm thick 96 Kg/Cum insulated material, coated with FR silicate coating on both sides for insulation and faced with 4mm thick Water Proof Ply with Fire and Smoke Strips of size 10mm x 4mm mounted in the grooves in the shutter on all sides except bottom with teak wood beading including using approved intumescent sealant to seal the gaps between board and Shutter beading. The shutter to be finished with 1.5mm thick approved laminate on both sides. Ironmongery to be as approved, with fire rating and as detailed in Drawings to the entire satisfaction of PM. Ironmongery (Included in Contractor scope): a) SS ball bearing butt Hinges 102mm x 76mm x 3mm - 4 Nos. b) SS Panic Bar (Push type) - 1 No. c) Mortise dead bolt with both side key operation cylinder - 1 No. d) SS heavy duty door closer - 1 No. e) SS 300mm long x 22mm dia D type pull handles - 1 Pair f) Vision panel of size 200mm x 300mm with 6mm thick fire rated glass | Sq m
12.15 | Civil | WIREMESH DOOR | WIREMESH DOOR | Double leaf Wire Mesh Doors | Providing and fixing Double leaf Wire Mesh Doors with:" Steel Shapes, Plates, and Bars conforming to ASTM A36/A36M*.Cold-Formed Steel conforming to AISI SG03-3.* Wire Mesh: Carbon steel wire, woven diamond mesh, intermediate crimped. 10gage wire, 38 mm 1-1/2 inch, mesh. * Frames shall be 32 x 13 x.s mrn (1 x 1/4 x 1/2 x 1/8 inch) channels with32 x 3 mm (1-114·x 1/8 inch) flat bar cover on top and bottom ratls-andon hinge stile and a 35 x 20 x 3 mm (1~3/8-x3/4~x"J.i8 inch) angleriveted.to the dcck stile. * Provide 2 pairs of regular weight, wrought. Steel x non-removable pin, butt hinges riveted or welded to the door and the door opening frame for each door. Consider average door opening size as 2000 x 2100 mm . | Sq m
12.16 | Civil | Glass Door | Glass Door | Entrance double door 12mm thick Glass, Make Dorma/ equivalent approved. | Providing and fixing Entrance double Door in 12mm thick clear flawless Toughened Glass and fixed with stainless steel Patch fitting (Brush finish) from Dorma make or equivalent. Door to be provided with stainless steel / brushed steel handle from Dorma or approved equivalent company. Floor spring to be of Dorms make or equivalent. Rate to be all inclusive of Patch fitting, glass, lock, hardware, finishing, fixing, etc. complete. | Sq m
12.17 | Civil | Glass Door | Glass Door | Toughened glass panel with CEP treated, | Glass Door:- S/I of 12mm Thk toughened glass panel with CEP treated, Door to have frosted vinyl film as per Detail by Id. | Sq m
12.18 | Civil | Glass Door | Accessories | Floor spring Glass Door, Ozone make | Provide and fixing of Floor Spring FS 8400 of Ozone make or equivalent as per manufacturer's specification, etc. complete, & as directed by Engineer-In-Charge. | EA
12.19 | Civil | Sliding Glass Door | Sliding Glass Door | Automated sliding door with ES 200 operator | Providing and fixing the automated sliding door with ES 200 operator with ST Hex profile with both side fixed panel of Dorma make with required structural support all complete with 12 mm thick clear toughened glass with fine frame profile and clamping rails. Sensors for proximity detection to be provided on both sides of door for 2 sliding door shutters, and the fixed glass panels shall have sealing brush arrangement all around. Size of opening 2.0 m x 2.7 m approximately or as per drawing. The operator & profile shall have cover of SS finish. The door shall have power back up module for emergency operations, manual override system in case of power failure, and for fire evacuation, the door shall have possibility of remaining fully open. Rate to include supply and fixing of 12 mm thick clear toughened glass of Make Asahi/Saint Gobain or equivalent. | Sq m
12.2 | C & I | Glass Door | Accessories | P&F OZONE MAKE PULL HANDLE OGH 1132X600 | Providing and fixing of Pull Handle OGH 1132 x 600 of Ozone make as per manufacturer's specification & as directed by Engineer-In-Charge. | EA
12.21 | C & I | Glass Door | Accessories | S&F OZONE MK SS TOP PATCH CAT NO-OPF2 | Providing and fixing of Ozone Make Stainless steel Top Patch cat no. OPF·2 as directed by Engineer-In-Charge . | Nos
12.22 | C & I | Glass Door | Accessories | S&F OZONE MK SS PIVOT CAT NO- OSSPF-GDP | Providing and fixing of Ozone Make Stainless steel PIVOT cat no. OSSPF-GDP Top pivot with 10mm diameter pin Wear resistant SS 304 pivot pin Pivot held in overhead structure Material:-Stainless Steel Grade 304 Finish:- SSS. as directed by Engineer-In-Charge. | Nos
12.23 | C & I | Glass Door | Accessories | S&F OZONE MK SS BOTOM PATC CAT NO-OPF-3 | Providing and fixing of Ozone Make Stainless steel Bottom Patch cat no.OPF·3 Interchangeable patch faces to keep bolt head on same side Adjustable pivot point of 55/65mm Secure Without Cover Compatible with OZONE Floor Spring-FS7400, FS8400, FS9400, FS10400 and FS 11400 Material:-Stainless Steel Grade 304 Finish:- SS as directed by Engineer-In-Charge. | Nos
12.24 | C & I | Glass Door | Accessories | S&FOZONE MK SS CORN PAT LOCK CATNO-OPL-1 | Providing and fixing of Ozone Make Stainless steel Corner Patch Lock with strike Plate. cat no OPL·1 as directed by Engineer-In-Charge. | Nos
12.25 | C & I | Glass Door | Accessories | S&FOZONE MK SS DOOR H Handle CATNO-OGH-5S | Providing and fixing of Ozone Make Stainless steel Glass Door Handle Ht type Size 1100 x 32 mm , cat no OGH-55 as directed by Engineer-In-Charge. | Nos
12.26 | C & I | Glass Door | Accessories | SUN GLASS FILM,LLUMAR-MAGNUMNT | Providing & Fixing of Sun Glass Film of Lumbar make with Specification Magnum NT 100 SR Solar & Security Series on Inner face of explosed Glass. | Sq.m
12.27 | C & I | Glass Door | Glass Door | Coloured Film of "LLUMAR | Providing and Fixing Coloured Film of "LLUMAR"make and colour including cleaning the Glass surface with approved liquid and Film,cutouts as per design and detailed drawing or as directed by engineer-in-charge etc. Complete. | Sq.m
12.28 | Civil | Flap Door | Flap Door | Corian Finished Flap Door (25mm) | providing and fixing Corian Finished Flap Door (25mm) having size-750mmx1100mm as per drawing. | Sq m
12.29 | Civil | Windows | Sliding windows | Anodized or powder coated Global make aluminium sliding windows | Providing and fixing of Anodized or powder coated Global make aluminium sliding windows by using special sections Viz: Two / Three track gutter (GAL – 1833, GAL – 1853), Two/Three track side & Top (GAL-2911,GAL-2915), Shutter plain (GAL-1820), Interlock (GAL-1837), Runner (GAL-1824) with necessary TPI make bearing roller, guide, Star Lock, 5mm thick clear float Saint gobain make glass including EPDM gasket complete. | M2
12.3 | Civil | Doors | Doors | Hollow metal door | Providing and fixing of Hollow metal door at all levels from ISO 9001-2000 certified Manufacturer. All hollow metal general doors with or without vision panel. Pressed Galvanised steel Single /Double leaf to required sizes of approved make Shakti Hormann or approved equivalent which consists of frame, shutter, infill and finish as detailed below and conforming to IS 277.Door frame shall be Single rebate frame profile of size 100 x 57 mm made out of 1.20mm thick galvanised steel sheet (18 gauge). Frames should be Metered and field assembled with self tabs. Frames should be provided with back plate bracket and anchor fasteners for installation on a finished plastered masonry wall opening. Once frame installed should be grouted with cement slurry if recommended on the clear masonry opening. Door leaf should be 46mm thick fully flush double skin door with or without vision lite. Door leaf shall be manufactured from 0.8mm (22 gauge) minimum thick galvanised steel sheet. The internal construction of the door should be rigid with steel stiffeners/ pads and reinforcement. The infill material shall be resin bonded honeycomb core. All doors should be factory prepped for receiving appropriate hardware and provided with necessary reinforcement for hinges, locks, and door closers. The edges should be interlocked with lock seam. For pair of doors astragals will be provided as required. 150x750mm Vision lite wherever applicable should be asper joinery details with a screw on glass beading on the inside. The glass should be 5mm clear toughened glass. Louvers when recommended should be site proof and shall be flush fixed on the external surface. All doors and frames shall be finished with polyurethane aliphatic grade paint of approved colour. The door leaf and frame shall have passed minimum 250 hours of salt spray test.Rate should include supply and installation of door and necessary hardware set. | M2
12.31 | C & I | wooden frame | wooden frame | Wooden frame work | Providing & Fixing 12mm plywood without Aluminium or wooden frame work including all fasteners, fixings, etc. complete as directed by Engineer-In-Charge | SQM
12.32 | C & I | wooden frame | wooden frame | Hard Wooden frame work | Providing & Fixing 12mm thick plywood with 50x50mm hard wood frame including all fasteners, fixings, etc. complete as directed by Engineer-In-Charge | SQM
13 |  |  |  |  | Maintenance of Doors and shutters
13.1 | C & I | Jamb line | Jamb line | Jamb line in ply supported in wooden frame work | Providing and fixing Jamb Line:- S/ Making of jamb line (Size:- 60 x 450) in ply supported in wooden frame work, jamb line clad with 12mm thk T.W. as per Design Detail by ID. | RMT
13.2 | C & I | Jamb line | Jamb line | jamb line 90mm thk Granite in sill/jams 250mm wide | Providing and fixing Jamb Line with 19mm thk Granite in sill/jambs, and 250mm wide etc.as per Design Detail by ID. | RMT
13.3 | C & I | Lock | Lever Lock | fixing Godrej seven lever lock for rolling shutter. | Providing and fixing LEVER LOCK F/ROLLING SHUTTER· Providing and fixing Godrej seven lever lock for rolling shutter. | NOS
13.4 | C & I | Door | Accessories | Door Stopper | Providing and fixing Door Stopper.Mukund or equivalent make. Approximate wt. 0.128 Kg/piece , these stoppers are manufactured using quality established essential material in mind set industry norms. These stoppers are widely installed in commercial and residential places and are accessible in plentiful sizes and shapes. Clients can buy these from us at most reasonable prices. | E.A
[5 empty] | Total |  |  | 115776 |  |  | 79388
Materials Specification: Materials should be as per specified in BOQ & details drawings.
1 | 19mm thick fire retardant (two hour Fire-Retardant) plywood's basic rate consider for 1614.00 / SM, Anchor / Kutty / Century / Green ply - Make
2 | Rest plywood's should as per item no. 1.
3 | Laminate basic cost INR 1325.00/Sheet.
4 | Venner basic cost INR. 1614.00/SQM.
5 | All adhesives should be Pidilite brand.
6 | All hardware's fittings should be as mentioned on BOQ / Equivalent to the mentioned brand.
7 | All glasses and mirror should be branded, like - Saint gobain / BIAL approved.
8 | Aluminium tube - 16 gauge, Jindal / equivalent make.
9 | All hardware fittings should be as per mentioned on BOQ / Equivalent / Branded.
10 | 1st quality old btc wood / selected & approved seasoned american red oak / american ash wood for all wooden work.
11 | Fire-Retardant pu polish as per BIAL Standard Guideline up to 2 hours fire-rated.
12 | MS / SS works with Jindal / Tata make.
13 | SS works with standard grade product and selected and approved high quality 304 grade ss sheet.
14 | All metal works to be carried out as per the BIAL guideline.
15 | Contractor team ahs to study the BIAL Guideline for further queries if any.
16 | All the Workshop Drawings to be prepared by the contracting team, construction can start upon mutual approval.
17 | All the materials has to up to BIAL's Standard as per their Guideline.

## MB DOOR
MB Sheet CIVIL MASONRY BOQ OF JAMES MARTIN - UNIT NO. 3T74-06-T2-BIAL-BENGALURU
SR.NO | Item Description | Unit | No | Length | Breadth | Total Quantity
A | General Site Works
12.2.5 | Single Leaf Door - 50mm thick solid core flush shutter in laminate finish. | Nos | 1 |  |  | 1
| Total | Nos |  |  |  | 1
12.2.6 | Dual Leaf Door without door frame at the storage unit | Nos | 1 |  |  | 1
| Total | Nos |  |  |  | 1

## L.Painting
PAINTS FINISHING BOQ OF JAMES MARTIN KITCHEN-UNIT NO. 3T74-19A+19B--T2-BIAL-BENGALURU
SR. NO. | WBS | WBS Level1 | WBS Level 2 | SHORT ITEM DESCRIPTION | PARTICULARS | UOM | QTY. | Total Rate (Supply +Fixing) | Total Amount | Actual Qty | Amount
14 |  |  |  |  | PAINTING WORK
14.1 | C & I | Painting | Acrylic Paint | One coat approved primer and two coats of acrylic Paint | Rub down clean, fill cracks holes with approved filler sand and prepare and apply one coat approved primer and two coats of acrylic Paint Finish, Cost to include necessary staging, scaffolding and curing at all levels and elevations, materials, labours, curing, scaffolding and all lead, lifts etc, all complete to the complete satisfaction of the Project In charge. all as per drawings and specified in finishes specification. (Location: Ceiling) 1 COAT PRIMER + 2 COATS PAINT
14.1.1 |  |  | Acrylic Paint |  | to all levels | Sq m
14.2 | C & I | Painting | White wash | white wash to ceiling soffits | Providing and applying white wash to ceiling soffits with base preparation including all other necessary related works and as shown in the drawing as specified and as directed. (Plan area alone shall be measured. Rate shall include cost for applying paint to all levels, level differences, bulkheads, cove lights etc.) (Location: Ceiling)
14.2.1 |  |  | White wash | at Ceiling | to all levels | Sq m
14.2.2 |  |  | White wash | at Ceiling | Residential floors | Sq m
14.3 | C & I | Painting | Cement paint | Cement paint to ceiling soffits | Providing and applying cement paint to ceiling soffits with base preparation including all other necessary related works and as shown in the drawing as specified and as directed. (Plan area alone shall be measured. Rate shall include cost for applying paint to all levels, level differences, bulkheads, cove lights etc) (Location: Ceiling GF & Podium) | Sq m
14.4 | C & I | Painting | Acrylic Paint - Wall | One coat approved primer and two coats of acrylic Paint Finish | Rub down clean, fill cracks holes with approved filler sand and prepare and apply one coat approved primer and two coats of acrylic Paint Finish, Cost to include necessary staging, scaffolding and curing at all levels and elevations, materials, labours, curing, scaffolding and all lead, lifts etc, all complete to the complete satisfaction of the Project Incharge. all as per drawings and specified in finishes specification. (Location: Wall) 1 COAT PRIMER + 2 COATS PAINT
14.4.1 |  |  |  | At Wall | to all levels | Sq m
14.4.2 |  |  |  | At Wall | Residential floors | Sq m
14.4.3 |  |  |  | At Wall | Lift Lobbies - Residential floors | Sq m
14.4.4 |  |  |  | At Wall | Staircase walls - Residential floors | Sq m
14.4.5 |  |  |  | At Wall | LMR Walls | Sq m
14.4.6 |  |  |  | At Wall | Pump room Walls | Sq m
14.4.7 |  |  |  | At Wall | Staircase Soffit finish
14.4.7.1 |  |  |  | At Wall | Foundation to Podium | Sq m
14.4.7.2 |  |  |  | At Wall | Residential floors | Sq m
14.5 | C & I | Painting | White wash | White wash to walls | Providing and applying white wash to walls with base preparation including all other necessary related works and as shown in the drawing as specified and as directed. (Plan area alone shall be measured. Rate shall include cost for applying paint to all levels, level differences, bulkheads, cove lights etc) (Location: Walls)
14.5.1 |  |  |  | At Wall | to all levels
14.5.2 |  |  |  | At Wall | Foundation to Podium | Sq m
14.5.3 |  |  |  | At Wall | Residential floors | Sq m
14.5.4 |  |  |  | At Wall | Service, Fire check and Refugee Floor - Walls | Sq m
14.5.5 |  |  |  | At Wall | Shaft Finish
14.5.5.1 |  |  |  | At Wall | Foundation to Podium | Sq m
14.5.5.2 |  |  |  | At Wall | Residential floors | Sq m
14.5.5.3 |  |  |  | At Wall | Lift Shaft Finish | Sq m
14.6 | C & I | Painting | Oil bound distemper | Oil bound distemper - interior surfaces | Oil Bound distemper - 'Providing one coat of approved matching primer and two coats of paint of approved manufacture, brand, colour and shade on interior surfaces including cleaning and preparing surfaces, applying coat of putty, scaffolding etc. complete (for all heights of walls & concrete surfaces), as directed by Engineer-In-Charge. Note : Approved manufacturer shall be Berger Paints/ Jenson & Nicholson/ Asian Paints/ Dulux or equivalent 1 COAT PRIMER + 2 COATS PAINT | Sq m
14.7 | C & I | Painting | Exterior emulsion | External paint | Providing one coat of approved matching primer and two coats of "APEX or Apex Ultima exterior emulsion paint " or approved equivalent with approved colour and shade on exterior surfaces including cleaning, preparing surface, scaffolding, curing etc. complete (for all heights of walls & concrete surfaces), as directed by Engineer-In-Charge.
14.7.1 |  |  |  |  | 1 COAT PRIMER + 2 COATS PAINT | Sq m
14.7.2 |  |  |  |  | 2 COATS PRIMER + 2 COATS PAINT | Sq m
14.8 | C & I | Painting | Exterior emulsion paint of Low VOC | Exterior emulsion paint of Low VOC | Providing one coat of approved matching primer and two coats of "APEX or Apex Ultima exterior emulsion paint " or approved equivalent of Low VOC (“Volatile Organic Compounds”) with approved colour and shade on exterior surfaces including cleaning, preparing surface, scaffolding, curing etc. complete (for all heights of walls & concrete surfaces), as directed by Engineer-In-Charge.
14.8.1 |  |  |  |  | 1 COAT PRIMER + 2 COATS PAINT | Sq m
14.8.2 |  |  |  |  | 2 COATS PRIMER + 2 COATS PAINT | Sq m
14.9 | C & I | Painting | Lustre paint | Applying interior wall finish Lustre paint | Providing and applying interior wall finish Lustre paint of approved make over new or old internal wall surface as detailed below Scrapping the surface with emery paper and wipe clean. Applying Asian / Berger / Nerolac / Dulux Paints or equivalent wall primer with brush with mineral turpentine with brush 8 to 10% and oil 15 to 20% with roller and allowing to dry for a period 6 to 8 hours. Applying Asian / Berger / Nerolac / Dulux Paints or equivalent Acrylic wall putty with appropriate proportion of water allowing to dry for period 4 to 6 hours. Scrapping with Emery paper 180 and wipe clean. Applying Asian / Berger / Nerolac / Dulux Paints or equivalent wall primer with brush with mineral turpentine 8 to 10% and oil 15 to 20% with roller Scrapping Emery paper 320 and wipe clean, Applying Asian / Berger / Nerolac / Dulux Paints or equivalent interior wall finish lustre 1st coat with brush/rubber/spray with mineral turpentine 7 to 9% and Oil with roller 19 to 21% After 8 hours of activity Applying 2nd coat of Asian / Berger / Nerolac / Dulux Paints or equivalent interior wall finish Lustre with mineral turpentine 7 to 9 % with brush and Oil with roller 19 to 21% after allowing dry for the period of 6 to 8 hours activity, including scaffolding if necessary preparing surface by thoroughly cleaning oil, grease, dirt and other materials as required, etc. complete. as directed by Engineer-In-Charge. 2 COAT PRIMER + 2 COATS PUTTY + 2 COATS LUSTRE PAINT | Sqm
14.1 | C & I | Painting | Emulsion paint | Royale Luxury Emulsion paint of approved make over new or old internal wall surface | Providing and applying Royale Luxury Emulsion paint of approved make over new or old internal wall surface as detailed below Scrapping for surface with emery paper and wipe clean for area. Applying Asian / Berger /Nerolac / Dulux Paints or equivalent wall primer with brush by adding mineral turpentine oil by 8 to 10 % or water by 15 to 20% allowing to dry for 6 to 8 hours. After applying Asian / Berger / Nerolac / Dulux Paints or equivalent acrylic wall putty with appropriate proportion of water of allow to dry for period of 4 to 6 hours of activity. Scrapping with emery paper and wipe clean Applying paints Royale Luxury emulsion 1st coat with brush water content water 40 to 45% or 65 to 70% by role Applying paints Royale luxury emulsion 2nd coat with brush with water content 40 to 45 % or 65 to 70 % by roller. 2 COAT PRIMER + 1 COAT PUTTY + 2 COATS PAINT | Sqm
14.11 | C & I | Painting | Textured synthetic paint | Applying two coats of textured synthetic paint of approved shade and quality and one coat of primer | Providing and applying two coats of textured synthetic paint of approved shade and quality and one coat of primer before applying textured paint including scaffolding if necessary preparing surface by thoroughly cleaning oil, grease, dirt and other materials as required, etc. complete, as directed by Engineer-In-Charge. 1 COAT PRIMER + 2 COATS PAINT | Sqm
14.12 | C & I | Painting | Epoxy paint | Applying Epoxy paint (two or more coats) at all locations | Providing and applying Epoxy paint (two or more coats) at all locations prepared and applied as per manufacturer’s specifications including appropriate priming coat, including scaffolding if necessary preparing surface by thoroughly cleaning oil, grease, dirt and other materials as required, etc. complete, as directed by Engineer-In-Charge.
14.12.1 |  |  |  |  | On steel work | Sqm
14.12.2 |  |  |  |  | On concrete work | Sqm
14.13 | C & I | Painting | Bitumastic paint | Applying Painting (two or more coats) on rain water, soil waste and vent pipes and fittings | Providing and applying Painting (two or more coats) on rain water, soil waste and vent pipes and fittings with black anticorrosive bitumastic paint of approved brand and manufacture, over and including a priming of ready mixed zinc chromate yellow primer on new work/ old work, including scaffolding if necessary preparing surface by thoroughly cleaning oil, grease, dirt and other materials as required, etc. complete, as directed by Engineer-In-Charge.
14.13.1 |  |  |  |  | 100 mm diameter pipes | Rmt
14.13.2 |  |  |  |  | 150 mm diameter pipes | Rmt
14.14 | C & I | Painting | Synthetic Enamel paint | Applying Painting (two or more coats) on rain water, soil waste and vent pipes | Providing and applying Painting (two or more coats) on rain water, soil waste and vent pipes and fittings with synthetic enamel paint of approved brand and manufacture and required colour over a priming coat of approved steel primer on new work/ old work, including scaffolding if necessary preparing surface by thoroughly cleaning oil, grease, dirt and other materials as required, etc. complete, as directed by Engineer-In-Charge.
14.14.1 |  |  |  |  | 100 mm diameter pipes | Rmt
14.14.2 |  |  |  |  | 150 mm diameter pipes | Rmt
14.15 | C & I | Painting | Fire Retardant paint | Applying two coats of Fire Retardant paint on cleaned wood / ply surface @ 3.5 sqm per litre per coat | Providing and applying two coats of Fire Retardant paint on cleaned wood / ply surface @ 3.5 sqm per litre per coat including preparation of base surface as per recommendations of manufacturer to make the surface fire retardant, including scaffolding if necessary preparing surface by thoroughly cleaning oil, grease, dirt and other materials as required, etc. complete, as directed by Engineer-In-Charge. 2 COATS PAINT | Sqm
14.16 | C & I | Painting | Primer | Applying priming coats with primer of approved brand and manufacture | Providing and applying priming coats with primer of approved brand and manufacture, having low VOC (Volatile Organic Compound ) content. | Sqm
14.16.1 |  |  | Primer |  | With ready mixed pink or grey primer on wood work (hard and soft wood) having VOC content less than 50 grams/ litre | Sqm
14.16.2 |  |  | Primer |  | With water thinnable cement primer on wall surface having VOC content less than 50 grams/litre sqm | Sqm
14.17 | C & I | Painting | Epoxy paint to Structural Steel | Painting to Structural Steel work with Epoxy primer & Epoxy paint | Providing and applying painting to Structural Steel work with Epoxy primer & Epoxy paint of approved quality & make including preparation of surface as per IS 2074 or as per approved paint manufacturer specification and including scaffolding etc. all complete as directed & instructed by owner/ engineer. thickness of each coat of primer and paint and application shall be as per approved paint manufacturer's specifications (Rate shall include cost of supply of paint) two coat of epoxy primer & two coat of epoxy paint including preparation of steel surface to the requirement of paint manufacturer's specification. 2 COATS PRIMER + 2 COATS PAINT | MT
14.18 | C & I | Painting | Enamel paint to Structural Steel | Painting to Structural Steel work with Zinc chromate primer & Enamel paint | Providing and applying painting to Structural Steel work with Zinc chromate primer & Enamel paint of approved quality & make including preparation of surface as per IS 2074 or as per approved paint manufacturer specification and including scaffolding etc. all complete as directed & instructed by owner/ engineer. thickness of each coat of primer and paint and application shall be as per approved paint manufacturer's specifications (Rate shall include cost of supply of paint) two coat of primer & two coat of paint including preparation of steel surface to the requirement of paint manufacturer's specification. 2 COATS PRIMER + 2 COATS PAINT | MT
14.19 | C & I | Painting | Black board paint | Applying two coats of Black board paint of approved shade | Providing and applying two coats of Black board paint of approved shade and quality and one coat of primer before applying paint including scaffolding if necessary preparing surface by thoroughly cleaning oil, grease, dirt and other materials as required, etc. complete, as directed by Engineer-In-Charge. Make:- Asian Paints - 3 Mangoes Black board paint or equivalent. 1 COAT PRIMER + 2 COATS PAINT | Sqm
14.2 | C & I | Painting | Stucco paint | Applying two coats of Stucco paint of approved shade | Providing and applying two coats of Stucco paint of approved shade and quality and one coat of primer before applying textured paint including scaffolding if necessary preparing surface by thoroughly cleaning oil, grease, dirt and other materials as required, etc. complete, as directed by Engineer-In-Charge. Make:- Asian Paints - Royale Play Stucco or equivalent 1 COAT PRIMER + 2 COATS PAINT | Sqm
14.21 | C & I | Painting | Red Oxide primer & Synthetic Enamel paint | Applying two coats of Synthetic Enamel paint of approved shade and quality and one coat of Red Oxide primer | Providing and applying two coats of Synthetic Enamel paint of approved shade and quality and one coat of Red Oxide primer before applying Enamel paint including scaffolding if necessary preparing surface by thoroughly cleaning oil, grease, dirt and other materials as required, etc. complete, as directed by Engineer-In-Charge. Make:- Asian Paints/ Berger or equivalent. 1 COAT PRIMER + 2 COATS PAINT | Sqm
14.22 | C & I | Painting | Epoxy primer & Coal Tar paint | Applying one coat of zinc-rich Epoxy primer and two coats of Coal Tar Epoxy Paint to all concrete surfaces | Providing and applying one coat of zinc-rich Epoxy primer and two coats of Coal Tar Epoxy Paint to all concrete surfaces in contact with earth in foundation and substructure including all cost of material, labour, scaffolding if necessary, transportation and preparing the surfaces by cleaning, washing, brushing, etc. complete as directed by Engineer-In-Charge and as per specification. 1 COAT PRIMER + 2 COATS PAINT | Sqm
14.23 | C & I | Painting | Creative Artwork painting | Applying Artistic replication based on a preconceaved design | Creative Artwork painting Providing and applying Artistic replication based on a preconceaved design to be done over the prefinished wall surface, as per drawing, including scaffolding if necessary preparing surface by thoroughly cleaning oil, grease, dirt and other materials as required, etc. complete, as directed by Engineer-In-Charge. | Sqm
14.24 | C & I | Painting | Interior Emulsion Velvet Touch Paint - Wall | One coat approved primer and Two Coat of Interior Emulsion Velvet Touch Paint Finish | P&A of Matte Velvet Touch Fire Retardant Paint (Apcolite Premium Matte - Royal Ivory 0331-Asian Paint / equivalent) on Birla Putty / POP Punning finished walls with removing loose particles and paint flakes, scraping with sandpaper to ensure that the surface is dry and free from dust, dirt or grease. Apply a coat of wall primer, using deco prime wall primer (solvent thinnable) on wall surfaces with fill and level the minor undulations of wall by applying Asian paint enamel / oil wall putty and ensure that the surface is uniformly smooth by sanding, after putty work. One liberal coat of deco prime wall primer (solvent thinned) is recommended on puttied areas before applying the top coat. The primer should be allowed to dry for 10 to 12 hours, there after painting the surface in two finishing coats over base primer coat to achieve even finish. Allow the first coat to dry completely for a minimum of 10 to 12 hours. Once the first coat is dry, just rub the surface gently with sandpaper in order to remove the loose and small particles. After finishing the first coat, start applying the second coat of paint and leave the surface to dry completely for a minimum 10 to 12 hours. All these process and application to be done as per the manufactures' instruction with high quality tools to get the best quality of the paint finish. Complete up to the mark & site engineer's instruction. It is up to 4000mm height walls. | Sqm | 45.612 | 400 | 18244.8 | 47.5702 | 19028.08
14.25 | C & I | Painting | Interior Emulsion Velvet Touch Paint - Wall | One coat approved primer and Two Coat of Interior Emulsion Acrylic Paint Finish | P&A of Fire Retardant Acrylic Paint (Ivory 0331-Asian Paint / Equivalent) on Gypboard finished false ceiling with removing loose particles and paint flakes, scraping with sandpaper to ensure that the surface is dry and free from dust, dirt or grease. Apply a coat of wall primer, using deco prime primer on the surfaces with fill and level the minor undulations of true ceiling by applying Asian paint wall putty and ensure that the surface is uniformly smooth by sanding, after putty work. One liberal coat of deco prime wall primer (solvent thinned) is recommended on puttied areas before applying the top coat. The primer should be allowed to dry for 6 to 8 hours, there after painting the surface in two finishing coats over base primer coat to achieve even finish. Allow the first coat to dry completely for a minimum of 6 to 8 hours. Once the first coat is dry, just rub the surface gently with sandpaper in order to remove the loose and small particles. After finishing the first coat, start applying the second coat of paint and leave the surface to dry completely for a minimum 6 to 8 hours. All these process and application to be done as per the manufactures' instruction with high quality tools to get the best quality of the paint finish. Complete up to the mark & site engineer's instruction. | Sqm | 142 | 375 | 53250 | 132.1793 | 49567.2442
[5 empty] | TOTAL OF PAINTING WORK |  |  |  | 71494.8 |  | 68595.3243
Materials Specification: Materials should be as per specified in BOQ & details drawings.
1 | All the materials should be Asian Paints / Equivalent make as per the BIAL approved list.
2 | Rate are inclusive of required scaffolding at site for the respective Interiors Works.
3 | All basic price may vary at the time final closer of this BOQ with assigned agency / agencies.
4 | Rate are inclusive of required scaffolding at site for the respective Interiors Works.
5 | All the materials has to up to BIAL's Standard as per their Guideline.
6 | Contractor team has to study the BIAL Guideline for further queries if any.
7 | Contractor team has to submit samples to the concerned team / BIAL for further approvals prior to start on site execution.

## MB PAINTING
MB Sheet CIVIL MASONRY BOQ OF JAMES MARTIN - UNIT NO. 3T74-06-T2-BIAL-BENGALURU
SR.NO | Item Description | Unit | No | Length | Breadth | Total Quantity
14.24 | One coat approved primer and Two Coat of Interior Emulsion Velvet Touch Paint Finish | [5 empty] | 4105.08 | 5548 | 884.64
| ELEVATION EE BEAM | Sqmt | 1 | 5.55 | 1.62 | 8.991 | 6358.3128 |  | 380
| ELEVATION EE BEAM | Sqmt | 1 | 2.4 | 1.62 | 3.888 |  |  | 1264.64
| SIDE WARTICAL | Sqmt | 4 | 0.38 | 3 | 4.56
| ELEVATION FF BEAM | Sqmt | 1 | 6.3 | 0.6 | 3.78
| ELEVATION FF BEAM | Sqmt | 1 | 4.2 | 0.6 | 2.52
| SIDE WARTICAL | Sqmt | 4 | 3.65 | 0.38 | 5.548 | 510.72
| SIDE WARTICAL | Sqmt | 1 | 4.688 | 3.9 | 18.2832 |  | 4688.9136
| Total | Sqmt |  |  |  | 47.5702
14.25 | One coat approved primer and Two Coat of Interior Emulsion Acrylic Paint Finish
| sofa to entrance | Sqmt | 1 | 4.7 | 11.479 | 53.9513
| less Column | Sqmt | -1 | 1.085 | 2.031 | -2.2036
| right side wall to cold room end wall | Sqmt | 1 | 8.514 | 8.275 | 70.4534
| kitchen door to cold room end wall | Sqmt | 1 | 4.913 | 2.031 | 9.9783
| Total | Sqmt |  |  |  | 132.1793

## N. Miscellaneous
LAMINATE & TEMPORARY FLEX FINISHING BOQ OF JAMES MARTIN KITCHEN-
TRAVEL FOOD SERVICES
BOQ STANDARDISATION, IMPLEMENTATION AND COST CONSULTANCY |  |  |  |  | MISCELLANEOUS BOQ OF JAMES MARTIN KITCHEN-UNIT NO. 3T74-19A+19B--T2-BIAL-BENGALURU |  |  |  |  | RA BILL 1
SR. NO. | WBS | WBS Level1 | WBS Level2 | SHORT ITEM DESCRIPTION | PARTICULARS | UOM | QTY. | Total Rate (Supply +Fixing) | Total Amount | Actual Qty | Amount
17 |  |  |  |  | MISCELLANEOUS & JOINERY WORK
17.1 | Civil | Staircase/ Ramps | SS Railing | Railing @ 900mm high above finish floor level | Providing, fixing, fabricating railing @ 900mm high above finish floor level, in profile made out of 50mm x 40mm Stainless steel (grade 304) uprights (end and intermediate) at about 1000mm c/c, 3 nos. of SS inclined runners of 19mm dia and 50 mm dia SS pipe matt finish as hand rail, SS rosette cover fixed with SS. pins, dowels, clamps, rubber, screws, gaskets etc. including required jointing and sealing with approved quality silicon sealant etc, at all levels and locations, all complete as per detail drawing, specification to entire satisfaction of PM. Work includes preparing shop drawings to scale with joinery and fixing details and further includes providing samples and preparing full scale mock-up samples for approval. As per site measurement correction to dimension with approval of the PM shall be made. (Residential floors) | Rmt
17.2 | Civil | Staircase/ Ramps | SS Railing over Staircase Pardi | 50 mm dia SS pipe (304 grade) matt finish as hand rail | Providing and fixing 50 mm dia SS pipe (304 grade) matt finish as hand rail over staircase pardi supported on 20mm x 20mm SS (304 grade) uprights at required intervals fixed with SS pins, dowels, clamps, rubber, screws, gaskets etc. including welding, required jointing and sealing with approved quality silicon sealant etc, at all levels and locations, all complete as per detail drawing, specification to entire satisfaction of PM. (Residential floors) | Rmt
17.3 | Civil | Staircase/ Ramps | MS Railing | M. S. railing @ 900mm high above finish floor level, in profile made out of 50mm x 40mm uprights | Providing, fixing, fabricating M. S. railing @ 900mm high above finish floor level, in profile made out of 50mm x 40mm uprights (end and intermediate), runners, and 50 mm dia pipe as hand rail, rosette cover fixed with pins, dowels, clamps, rubber, screws, gaskets etc. including required jointing and sealing with approved quality silicon sealant etc, at all levels and locations, all complete as per detail drawing, specification to entire satisfaction of PM. Work includes preparing shop drawings to scale with joinery and fixing details and further includes providing samples and preparing full scale mock-up samples for approval. As per site measurement correction to dimension with approval of the PM shall be made.
17.3.1 |  |  |  |  | MS Handrail-Wall | Rmt
17.3.2 |  |  |  |  | MS Handrail- Over RCC Pardi as per design as specified by consultants | Rmt
17.4 | C & I | Stainless steel railing | SS RAILING 304G 50MM DIA | 50mm dia.SS pipe handrail fixed on 38mm dia.SS vertical members | Providing and fixing in position Stainless steel railing of 304 Grade as per the architectural design,drawings,includes 50mm dia.SS pipe handrail fixed on 38mm dia.SS vertical members (at suitable positions) and 20mm dia horizontal members(3No.), fixing to the 12mm dia S.S.member and specifications including necessary anchor fasteners, etc. complete as per drawing with all lead and lift of all levels, loading and unloading, transportation, curing etc, and all other incidental charges etc. complete and as directed by Engineer-in-charge.as per drawing. | RMT
17.5 | C & I | Stainless steel hand rail | SS HAND RAIL 304 GRADE 50MM DIA | 50mm dia. S.S. pipe handrail fixed with 2mm thk. and 12mm dia S.S.plate, | Providing and fixing in position Stainless steel hand rail of 304Grade as per architectural design, drawings includes 50mm dia. S.S. pipe handrail fixed with 2mm thk. and 12mm dia S.S.plate, including necessary anchor fasteners, fittings and SS plates as per drawing with all leads and lifts of all levels, loading and unloading, transportation, curing, etc. and all other incidental charges etc. complete and as directed by Engineer-in·charge.(Only Hand rail with Bracket support). | RMT
17.6 | C & I | Column guards | MS column guards at corner | MS column guards at corners made out of 25x25x6mm thick MS angle section | Providing and fixing MS column guards at corners made out of 25x25x6mm thick MS angle section about 1500 mm high fixed in floor by grouting about 150 mm deep as per detail drawings, MS section to be finished with two coats of primer, two under coats and one finished coat of approved synthetic enamel paint all as per instruction and entire satisfaction the of the PM / Architect, at all levels and locations. | Kg
17.7 | C & I | Column guards | POWDER COATED ALU ANGLE 25x25x2 mm | Aluminium angle of size 25x25x2 mm thick powder coated to match the approved colour | Providing & fixing aluminium angle of size 25x25x2 mm thick powder coated to match the approved colour at the edge of column cladding to protect column edge, with high bond adhesive. Work including material,labor,tools,tackles,transportation,lead,lift,hardware,consumables etc. Complete as directed by EIC. | RMT
17.8 | C & I | Column guards | GI Corner Edge Angle | GI corner edge angle guard 50x50x6 mm | Providing & fixing of GI corner edge angle guard 50x50x6 mm for walls including all screws & other hardware, etc. complete, as directed by Engineer-In-Charge. | RMT
17.9 | C & I | Column guards | Column edge protection | Aluminium angle of size 38x38x2mm and finished with 50 to 60-micron powder coating of approved colour | Providing & fixing Jindal Hindalco make Aluminium angle of size 38x38x2mm and finished with 50 to 60-micron powder coating of approved colour. Aluminium angle to be pasted with hi bond epoxy adhesive, on the existing vitrified tile edge column edge as edge protection, Edge gaps of the aluminium angle to be finished with clear silicon sealant after pasting. Work including all material, labour, tools, tackles, transportation, lead, lift,hardware,consumables etc. Complete as directed by EIC. | Rmt | 21.6 | 460.75 | 9952.2 | 7.2 | 3317.4
17.1 | Civil | Grating covers | Heavy duty 75mm thick M.S. Grating | Heavy duty 75mm thick M.S. Grating with framing suitable fixed to structure | Providing and fixing in position heavy duty 75mm thick M.S. Grating with framing suitable fixed to structure, the works shall be complete as specified and as directed by Engineer | Sqm |  | 1182.75
17.11 | Civil | Steel work | For GI items | Steel work welded in built up sections / framed work hot dipped galvanized | Providing, fabricating and fixing Steel work welded in built up sections / framed work hot dipped galvanized including cutting, hoisting, fixing in position in gratings, frames, ladders, cat walks, platforms etc, at all levels and locations, as required and directed by the PM. | Kg |  | 1788.85
17.12 | Civil | Louvers | Metal Louvers for Ceiling/ Wall | Fixing metal louvers. fixed with pins, dowels, clamps, rubber, screws, gaskets etc. | Providing and fixing metal louvers. fixed with pins, dowels, clamps, rubber, screws, gaskets etc. including welding, required jointing and sealing with approved quality silicon sealant etc, at all levels and locations, all complete as per detail drawing, specification to entire satisfaction of PM.. complete in all respect.
17.12.1 |  |  |  |  | Metal Louver - on Floor / Ceiling | Sq m
17.12.2 |  |  |  |  | Metal Louver - on Wall | Sq m
17.13 | Civil | Tank | PVC coated steps | Fixing in position the PVC coated steps of size 300x150mm for UG Sump and OH Tank | Providing and fixing in position the PVC coated steps of size 300x150mm for UG Sump and OH Tank including placing 150mm inside concrete (while doing form work), aligning during concreting, grouting the junction if required, cleaning etc., | No
17.14 | Civil | Manhole | Heavy Duty Cast Iron manhole cover | Heavy Duty Cast Iron manhole cover 2'-0" x 2'-0" inner size with framing and Cover | Providing and fixing in position Heavy Duty Cast Iron manhole cover 2'-0" x 2'-0" inner size with framing and Cover system suitable fixed to structure, the works shall be complete as specified and as directed by Engineer | No
17.15 | Civil | Drainage | Subsoil drainage system | Subsoil drainage system as per design as specified including trenching, Pipework, Ductwork, sand fill / rock fill with graded material | Provide and supplying Subsoil drainage system as per design as specified including trenching, Pipework, Ductwork, sand fill / rock fill with graded material. Porous subsoil drain pipes laid in trench with open joints. With specified filter media etc. including excavation, blinding, and ducting for new in situ oil interceptor & Sand / drain pits at designated levels etc all. as per project managers instruction. | Sq m
17.16 | C & I | Curtain | PVC STRIP CURTAIN W/ACCESSORIES | Fixing of PVC Strip curtain with required accessories | PRO & FIX PVC STRIP CURTAIN W/ACCESSORIES-Providing and fixing of PVC Strip curtain with required accessories including with necessary materials etc., complete. For BO Hentry area. Specs: See through, UV resistant, clear transparent and soft, temp. range -5C to +50C | Sq m
17.17 | C & I | Curtains | Curtains | Curtains for Frisking Area | Supply and Fixing of Curtains for Frisking Area, Curtain of Size 1.20 m X 2.10 m, etc. complete and as directed by Engineer-In-charge. | Nos
17.18 | C & I | Hook | Coat Hook | Position S.S. coat hook, all etc | Providing and fixing in position S.S. coat hook, all etc., complete, as per specifications | Nos
17.19 | C & I | Laminated sheet | Laminated sheet of 1.0 mm thk. | Laminated sheet of 1.0 mm thk. of approved shade and brand such as sun mica/ Formica /decolam or any other | Providing & Fixing Laminated sheet of 1.0 mm thk. of approved shade and brand such as sun mica/ Formica /decolam or any other equivalent quality for the places such as table top wooden partition, doors, etc. complete. As directed by the Engineer in charge. | Sq m | 8.1 | 1182 | 9574.2 | 8.1 | 9574.2
17.2 | C & I | Board | Notice Board | Fixing in position NOTICE BOARD 900X600MM using 19mm thick white acrylic sheet | Providing and fixing in position NOTICE BOARD 900X600MM using 19mm thick white acrylic sheet all per design, detailed drawings etc., complete and as directed by Engineer-In-charge. All fittings and fixtures shall be of Keku/ Hettich or equivalent make only. | Nos
17.21 | C & I | Carpet | Synthetic fibre carpet | laying washable woven synthetic fibre carpet | Providing and laying washable woven synthetic fibre carpet, avg. 4-5 mm thick of approved pattern & shade, of carpet roll width range 4-5 mt. & length range 15-25 mt. in specified area over smooth cement surface, such as to make the complete floor, in one uniform layer including laying and fixing edge and transition accessories including edge and threshold trims as approved, preparing the hard underfloor with smooth cement screed laid in C.M. 1:6, neat cement jointed, all curing, laying the carpet, keeping the surface protected until handover, preparing the mock-up for approval and ensuring same approved from Architect/Engineer-in charge, item installed cleaned complete. Carpet fibre to be synthetic of DUPONT SORONA type and grade, pile 1400/4 ply air twisted, weft Bono weft 850 & 440 tex, pile weight avg. 1500 gm/sqm, weave type flat weave jacquard, backing of Acrylic based glue, etc. complete as directed by Engineer-In-Charge. | Sq m
17.22 | C & I | Carpet | Flocked Carpet rolls flooring | Flocked Carpet rolls flooring having a density of 70 million fibers of nylons 6.6 per sqm firmly | Providing and Fixing of Flocked Carpet rolls flooring having a density of 70 million fibers of nylons 6.6 per sqm firmly anchored into a waterproof backing and having an average recycled content of 20%. The carpet must inhibit the growth of Bacteria and Fungi. The Carpet must be Zero Emission carpet (Emission below detection limit after 28 days in accordance to ISO 16000-9 requirements). Fire Test EN-13501, Appearance Retention Hexapod ISO 140-8, Friction Slip resistance Test EN 14041 Class DS, Sanitized anti- microbial treatment with resilient water proof backing. The carpet should be anti static and thickness shall be 4.0 to 5.0 mm with approximate weight of 1.8 kg/ sqm. dimensional stability as per ISO 2551 : <0.2% .Slip Resistance as per DIN 51097 : >0.7 Dry and Wet. Light fastness as per EN ISO 105 B02 : ≥ 6. Commercial heavy as per EN 685 : Class 33. Acoustical Impact Sound Absorption ENISO 717-2 : 20 dB. Reaction to fire as per EN 13501-1 : Bfl-s1. The rate shall be inclusive of fixing at site with if necessary border and fixing arrangement as per the drawings and direction of Engineer in charge complete in all respect. Flooring should be done as per manufacturers specifications and as directed by engineer in charge. | Sq m
17.23 | C & I | Mat | PVC Mat | Heavy duty PVC Mat-1800X1200 MM heavy duty PVC Mat-1800X1200 MM | Providing heavy duty PVC Mat-1800X1200 MM of approved make as per the specs, drawings and directions of Engineer-In-charge | Sq m
17.24 | C & I | Flex | Temporary Flex | Temporary Flex for Cordoning of area by using wooden framework | Providing and erecting Temporary Flex for Cordoning of area by using wooden framework of hard wood of size 50mm x 50mm at spacing of 1200mm centre to centre, both horizontally and vertically, for height upto 3.5 mts, with one face covered with Chinese flex sheet, double skinned, 10 ounce thick Media, Print Medium solvent printing, fixed by use of approved adhesive, etc. complete. The Artwork for printing will be given by Engineer-In-Charge. | Sq m | 90.84 | 1788 | 162421.92 | 10.08 | 18023.04
17.25 | C & I | Flex | White flex partitioning | White flex partitioning for cordoning off portions of store | Providing & Fixing plain White flex partitioning fixed on M.S.Square frame 25 x 25 mm (18 gauge) for cordoning off portions of store, storage areas, Other areas as required along with access door of same frame & flex material. Rate to include all material, labour, hardware, tools, tackles, etc. complete, as directed by Engineer-In-Charge.
17.26 | C & I | Storage | Storage Racks | SLOTTED ANGLE RACK - 5 SHELF | Providing and fixing in position SLOTTED ANGLE RACK - 5 SHELF (SLOTTED ANGLE BOLTLESS M.S. POWDER COATED STORAGE RACK) Key hole type vertical frame, WPC Board removable shelves placed over beams made out of 202 Grade stainless steel, anti rust and anti Magnetic (Rack Dimensions - 36" x 18" x 72" HT) | Nos
17.27 | C & I | Storage | Storage Racks | SS STORAGE RACK - 5 SHELF 18g SS shelves double beaded on all sides | Providing and fixing in position SS STORAGE RACK - 5 SHELF 18g SS shelves double beaded on all sides, stiffed with 25 x 100 x 25mm hat channels, 38mm sq legs fitted with adjustable nylon bullet feets made out of 202 Grade stainless steel, anti rust and anti Magnetic (Rack Dimensions - 3'9" x 24" x 72"HT) | Nos
17.28 | C & I | Storage | Metal Rack | Installation of metal rack of size between width 1200 to l800 mm and height 2000 to 5000 mm | Supply & Installation of metal rack of size between width 1200 to l800 mm and height 2000 to 5000 mm all as per site condition, such the installed rack free of movement after loading and rack is in plumb, all work, etc. complete, as directed by Engineer-In-Charge. | Nos
17.29 | C & I | Storage | shelving and racking units | shelving and racking units such as wall units, floor loungers etc. | Assembly and installation of shelving and racking units such as wall units, floor loungers, heapers, wall shelfs, units as per the layout drawing and manufacturer's instructions as directed excluding cost of transportation from Ware House to Store/ Lounge. (Ware House to arrange for delivery of required materials to Store)
17.3 | C & I | Shifting and Lifting | Shifting and Lifting heavy equipments | Equipments like large panels, 6 ft to 12 ft freezers, Bakery equipments, etc. | Shifting and lifting heavy equipments like large panels, 6 ft to 12 ft freezers, Bakery equipments, etc. through building internal cut-outs to upper floors Upto 4 floors. As per layout and as directed by EIC. | MT
17.31 | C & I | Material Supply on site | By vehicle | LOADING/UNLOADING OF VEHICLE AT SITE | Loading/ Unloading of vehicle at site, including labour charges for loading or unloading of miscellaneous construction materials at site including stacking, etc. complete, as directed by Engineer-In-Charge. | Hours
17.32 | House keeping | Maintenance | House keeping | PVC Strip curtain with required accessories | PROVIDING PVC Strip curtain with required accessories | Nos
17.33 | Civil | Cleaning during construction | Cleaning Construction area & floor | Cleaning of construction site area & floor and to a neat working condition on a daily basis | Cleaning of construction site area & floor and to a neat working condition on a daily basis, including the cost of cleaning consumables, machinery etc, complete by deploying a team of necessary unskilled but trained cleaning persons during the course of construction and fit out till complete stage, as per instructions & direction of EIC. | Sq m
17.34 | Civil | Dock leveller | Dock Leveller | Dock Leveller of 15 Tonnes capacity with all accessories | Supply and installation of Dock Leveller of 15 Tonnes capacity with all accessories, Deck length-2730, Deck width-2130, Deck height-480 mm, Platform checker plate-8mm thick, Powerpack-01 hp, Bumper-150x100-02 pair or as per approved manufacturer's recommendation, etc. complete and as directed by Engineer-In-Charge. | Nos.
17.35 | Civil | Tarpaulin sheet | Tarpaulin sheet | Cordoning of area by using framework of hard wood | Cordoning of area by using framework of hard wood of size 50mm x 50mm at spacing of 1200mm centre to centre, both horizontally and vertically, for height upto 3.50m, with one face covered with tarpaulin sheet, double skinned, 200 micron thick. etc. complete as directed by EIC. | Sq m
17.36 | Civil | GI sheets | GI corrugated sheets | GI corrugated sheets 2mm or 3mm thick | Providing and fixing GI corrugated sheets 2mm or 3mm thick, at various heights with all fixtures, fastenings, etc. complete. Make: Tata, Jindal or equivalent. | Sqm
17.37 | Civil | GI sheets | Barricading with GI sheets | Barricading with GI sheets | Providing and fixing GI corrugated sheets 2mm or 3mm thick, for barricading, painting with OBD, at various heights with all fixtures, fastenings, etc. complete, as directed by Engineer-In-Charge. Make: Tata, Jindal or equivalent | Sqm
17.38 | C & I | Crane for lifting | crane for lifting heavy equipments | Hiring of crane for lifting heavy equipments | Hiring of crane for lifting heavy equipments like condensers, Chillers, DG, etc., to TERRACE or other levels by using crane from outside the building. Height upto 20mtrs. Placing all heavy equipments as per layout and as directed by Engineer-In-Charge. | Hours
17.39 | Civil | Safety | Fire/ Welding blanket | Fire/ Welding blanket 2.00 metres x 2.00 metres x 0.82mm thickness | Providing and supplying, Fire/ Welding blanket 2.00 metres x 2.00 metres x 0.82mm thickness, 2 side Silicon fiberglass, temperature resistance 950 to 1100 Degree Centigrade, etc. complete, as directed by Engineer-In-Charge. | Sqm
17.4 | C & I | Manpower deployment | Unskilled Labour charges | Unskilled Labour charges | Charges for Supply of unskilled labour Charges for supply of unskilled labour for Supply for of unskilled labour for labour misc work at site. (8 hrs working + 1 hr lunch). | MDY
17.41 | Civil | Welding | Welding work | Welding work to Miscellaneous | Welding work related to Miscellaneous work | LS
17.42 | Civil | Scaffolding | Scaffolding | scaffolding / centering upto 5m in height with all fixtures | Providing and erecting scaffolding / centering upto 5m in height with all fixtures, fastenings, etc. complete, as directed by Engineer-In-Charge. | Cum
17.42.1 |  |  | Scaffolding |  | Metal scaffolding
17.42.2 |  |  | Scaffolding |  | Bamboo scaffolding
[5 empty] | MISCELLANEOUS & JOINERY WORK |  |  |  | 181948.32
Materials Specification: Materials should be as per specified in BOQ & details drawings.
1 | 19mm thick fire retardant (two hour Fire-Retardant) plywood's basic rate consider for 1614.00 / SM, Anchor / Kutty / Century / Green ply - Make
2 | Rest plywood's should as per item no. 1.
3 | Laminate basic cost INR 1325.00/Sheet.
4 | Venner basic cost INR. 1614.00/SQM.
5 | All adhesives should be Pidilite brand.
6 | All hardware's fittings should be as mentioned on BOQ / Equivalent to the mentioned brand.
7 | All glasses and mirror should be branded, like - Saint gobain / BIAL approved.
8 | Aluminium tube - 16 gauge, Jindal / equivalent make.
9 | All hardware fittings should be as per mentioned on BOQ / Equivalent / Branded.
10 | 1st quality old btc wood / selected & approved seasoned american red oak / american ash wood for all wooden work.
11 | Fire-Retardant pu polish as per BIAL Standard Guideline up to 2 hours fire-rated.
12 | MS / SS works with Jindal / Tata make.
13 | SS works with standard grade product and selected and approved high quality 304 grade ss sheet.
14 | All metal works to be carried out as per the BIAL guideline.
15 | Contractor team ahs to study the BIAL Guideline for further queries if any.
16 | All the Workshop Drawings to be prepared by the contracting team, construction can start upon mutual approval.
17 | All the materials has to up to BIAL's Standard as per their Guideline.
[5 empty] | Total Amount |  |  |  | 181948.32 |  | 30914.64

## MB N.M
MB Sheet CIVIL MASONRY BOQ OF JAMES MARTIN -BIAL-BENGALURU
SR.NO | Item Description | Unit | No | Length | Breadth | Total Quantity
17.9 | Column edge protection | [5 empty] | 4105.08 | 5548 | 884.64
| Kitchen Area | Rmt | 2 | 1.8 |  | 3.6 | 6358.3128 |  | 380
|  | Rmt | 3 | 1.2 |  | 3.6 |  |  | 1264.64
| Total | Rmt |  |  |  | 7.2
17.19 | Laminated sheet of 1.0 mm thk.
|  | Sqmt | 1 | 2.7 | 3 | 8.1 | 510.72
| Total | Sqmt |  |  |  | 8.1
4688.9136
17.24 | Temporary Flex
| Back door | Sqmt | 3 | 2.8 | 1.2 | 10.08
| Total | Sqmt |  |  |  | 10.08

## Counter & Others
WALL FINISHING BOQ OF JAMES MARTIN KITCHEN-UNIT NO. 3T74-19A+19B--T2-BIAL-BENGALURU
SR. NO. | WBS | WBS Level2 | SHORT ITEM DESCRIPTION | PARTICULARS | UOM | Qty | Total Rate (Supply +Fixing) | Total Amount | Actual Qty | Amount
20 |  |  |  | COMPLETE COUNTER WORKS
20.1.01 | C & I | Flap door-Carpentry | Flap Door, Front Fascia with veneer and front surface with subway tile and ms edge finish. | P&F of Flap door with 19mm thick plywood framing and 6mm plywood cladding on it (bwr fire retardant bwr grade plywood - Archid / Kenwood make with pesticide treatment). Flap door's back of the surfaces to be finished with 4mm thick selected and approved make veneer in vertical patterns (Basic rate INR. 1100.00/SM) in 2 Hrs. fire rated PU polish. Front fascia to be finished with subway tiles (tiles to be calculated in other items). Includes 50mm x 25mm bright ms 'U' capping in black metal pu paint finish and 100mm ht. 1mm thick 304 grade SS (with selected and approved black coating finished) skirting from both the sides. Rate including all necessary hardware fittings, heavy duty hinges, tower bolt, etc. Complete as per architectural detail drawing & site engineer's instruction. Size: 900mm L x 950mm H x 50mm thick. At the POS Area. | Nos. | 1 | 18671 | 18671 | 0 | 0
20.1.02 | C & I | Foldable Shutter-Carpentry | Foldable Counter Top, Top & both Fascia with Corian finish. | P&F of Foldable Counter Top with 19mm thick plywood (bwr fire retardant bwr grade plywood - Archid / Kenwood make with pesticide treatment). Foldable top and both fascia with 38mm edges to be finished with 12mm thick Corian (Cloud W002-HiMac, LG Make) with complete buffing / polishing up to the mark. Bottom of the surface to be finished with 4mm thick selected and approved make veneer as per the detailed patterns (Basic rate INR. 1100.00/SM) in 2 Hrs. fire rated PU polish. Rate including all necessary hardware fittings, heavy duty hinges, tower bolt, etc. Complete as per architectural detail drawing & site engineer's instruction. Size: 900mm L x 950mm D x 38mm thick. At the POS Area. | Nos. | 1 | 30161 | 30161 | 0.5 | 15080.5
20.1.03 | C & I | Front Counter-Carpentry | Front POS Counter Section with Corian Top & edge, back surfaces with laminate finish. | P&F of Front POS Counter with 19mm thick plywood structure and 25mm thick top (fire retardant plywood, Archid / Kenwood make with pesticide treatment). Counter's top and internal edge of 38mm thick to be finished with 12mm thick Corian (Cloud W002-HiMac, LG Make) with complete buffing / polish up to the mark. Inside of the unit to be finished 1mm thick laminate (Formica / Heritage make, basic rate INR. 1325.00 / Sheet). Counter will be having five nos. of compartments. Two of the compartments (of 600mm width) will be having one no. of open space for cash machine provision, one no. of drawer with necessary draw compartment, one no. of open able shutter. And other three of the compartments will be having open space with one no. of wooden shelves (in 19mm thick plywood) on working side of the unit. Includes 100mm ht. 1mm thick 304 grade SS (with selected and approved black coating finished) skirting from working side. Rate inclusive of all the necessary hardware fittings as required (like - heavy duty auto closing hinges, lock, grooves as handle, SS wire managers, etc. branded make) & necessary cut out for the services requirement. Complete as per architectural detail drawing & site engineer's instruction. Size: 3055mm L x 900mm D x 950mm H x 1 no. | Sq. M. | 2.9022 | 55535 | 161176.4537 | 2.8547 | 158538.5412
20.1.04 | C & I | Front Counter-Carpentry | Front POS Counter Section with Corian Top & edge, back surfaces with laminate finish. | P&F of Front POS Counter with 19mm thick plywood structure and 25mm thick top (fire retardant plywood, Archid / Kenwood make with pesticide treatment). Counter's top and internal edge of 38mm thick to be finished with 12mm thick Corian (Cloud W002-HiMac, LG Make) with complete buffing / polish up to the mark. Inside of the unit to be finished 1mm thick laminate (Formica / Heritage make, basic rate INR. 1325.00 / Sheet). Counter will be having five nos. of compartments. One of the compartments (of 600mm width) will be having one no. of open space for cash machine provision, one no. of drawer with necessary draw compartment, one no. of open able shutter. Two of the compartments will be having open space with one no. of wooden shelves (in 19mm thick plywood) on working side of the unit. And other two of the compartments will be having open space for kitchen equipment to place on working side of the unit. Includes 100mm ht. 1mm thick 304 grade SS (with selected and approved black coating finished) skirting from working side. Rate inclusive of all the necessary hardware fittings as required (like - heavy duty auto closing hinges, lock, grooves as handle, SS wire managers, etc. branded make) & necessary cut out for the services requirement. Complete as per architectural detail drawing & site engineer's instruction. Size: 5325mm L x 900mm D x 950mm H x 1 no. | Sq. M. | 5.0587 | 55535 | 280937.6812 | 5.0587 | 280937.6812
20.1.05 | C & I | Front Counter-Carpentry | Front Counter Section with Corian Top & edge, back surfaces with laminate finish. | P&F of Front Counter with 19mm thick plywood structure and 25mm thick top (fire retardant plywood, Archid / Kenwood make with pesticide treatment). Counter's top and internal edge of 38mm thick to be finished with 12mm thick Corian (Cloud W002-HiMac, LG Make) with complete buffing / polish up to the mark. Inside of the unit to be finished 1mm thick laminate (Formica / Heritage make, basic rate INR. 1325.00 / Sheet). Counter will be having two nos. of compartments. Both of the compartments will be having open space for kitchen equipment to place on working side of the unit. Includes 100mm ht. 1mm thick 304 grade SS (with selected and approved black coating finished) skirting from working side. Rate inclusive of all the necessary hardware fittings as required (like - heavy duty auto closing hinges, lock, grooves as handle, SS wire managers, etc. branded make) & necessary cut out for the services requirement. Complete as per architectural detail drawing & site engineer's instruction. Size: 2085mm L x 900mm D x 950mm H x 1 no. | Sq. M. | 1.9807 | 5553 | 10999.1047 | 1.995 | 11078.235
20.1.06 | C & I | Impulse Rack-Carpentry | Impulse Rack with black PU Paint finish. | P&F of Impulse Rack with 12mm thick plywood structure (fire retardant plywood, Archid / Kenwood make with pesticide treatment), all surfaces of the impulse rack to be finished with pu paint finish (machine spray) up to the mark, having provision of the two compartment as shown in detail. Rate including all necessary hardware fittings (branded make). Complete as per architectural detail drawing & site engineer's instruction. Size: 900mm L x 30mm H x 300mm D x 3 nos. At the front counter. | Nos. | 3 | 18671 | 56013 | 3 | 56013
20.1.07 | C & I | Glass Rack with MS Framing-Carpentry | Glass with MS Framing in metal PU Paint finish. | P&F of Glass Rack with MS Framing in PU Paint finish, with 25mm x 25mm x 1.35mm thick bright MS tube framing as per the detailed drawings. MS framing to be treated with antirust red oxide metal primer with selected and approved fire rated and to be finished with metal PU Paint in 2 Hrs. fire rated. Top, front verticals and all the required dividers with 12mm thick toughened fire rated clear glass as per the detailed drawings. Rate including ms welding works with necessary fire protection, all necessary hardware fittings to install the framing, including all necessary supports from the counter / connecting supports, etc. as per site conditions, cut out for services requirements. Complete as per architectural detail drawing & site engineer's instruction. Size: (3055+5322+2085)mm L x 300mm W x 250mm H. At the front counter area. | Sq. M. | 2.6155 | 11490 | 30052.095 | 2.61 | 29988.9
20.1.08 | C & I | MS 'L' edge guard-Carpentry | MS 'L' edge guard in metal PU Paint finish. | P&F of MS 'L' edge guard in PU Paint finish, with 25mm x 25mm x 1.35mm thick bright MS 'L' angle as to be installed with adhesive / screwing system per the detailed drawings to the front surfaces of the front counter. MS 'L' to be treated with antirust red oxide metal primer with selected and approved fire rated and to be finished with metal PU Paint in 2 Hrs. fire rated. Rate including ms welding works with necessary fire protection, all necessary hardware fittings to install the framing, including all necessary supports from the counter / connecting supports, etc. as per site conditions, cut out for services requirements. Complete as per architectural detail drawing & site engineer's instruction. Size: (3055+5322+2085+950+950+950+950)mm L x 300mm W x 250mm H. At the front counter area. | R. M. | 18.062 | 718 | 12968.516 | 18.012 | 12932.616
20.1.09 | C & I | Back Counter-Carpentry | Back Counter Section with Corian Top & edge, back surfaces with laminate finish. | P&F of Back Working Counter with 19mm thick plywood structure and 25mm thick top (fire retardant plywood, Archid / Kenwood make with pesticide treatment). Counter's top and edge of 38mm thick to be finished with 12mm thick Corian (Cloud W002-HiMac, LG Make) with complete buffing / polish up to the mark. Inside of the unit to be finished 1mm thick laminate (Formica / Heritage make, basic rate INR. 1325.00 / Sheet). Counter will be having five nos. of compartments. Two of the compartments (of 510mm +555mm width) will be having one no. of open able shutter and with one no. of wooden shelves (in 19mm thick plywood). One of the compartments (of 110mm width) will be having two nos. of open able shutter and with one no. of wooden shelves (in 19mm thick plywood). And another two of the compartments (636mm + 1400mm width) will be having open space for kitchen equipment to place on working side of the unit. Includes 100mm ht. 1mm thick 304 grade SS (with selected and approved black coating finished) skirting from working side. Rate inclusive of all the necessary hardware fittings as required (like - heavy duty auto closing hinges, lock, grooves as handle, SS wire managers, etc. branded make) & necessary cut out for the services requirement. Complete as per architectural detail drawing & site engineer's instruction. Size: 4235mm L x 750mm D x 950mm H x 1 no. | Sq. M. | 4.3054 | 40215 | 173141.661 | 4.3054 | 173141.661
20.1.10 | C & I | Back Counter-Carpentry | Back Counter Section with Corian Top & edge, back surfaces with laminate finish. | P&F of Back Working Counter with 19mm thick plywood structure and 25mm thick top (fire retardant plywood, Archid / Kenwood make with pesticide treatment). Counter's top and edge of 38mm thick to be finished with 12mm thick Corian (Cloud W002-HiMac, LG Make) with complete buffing / polish up to the mark. Inside of the unit to be finished 1mm thick laminate (Formica / Heritage make, basic rate INR. 1325.00 / Sheet). Counter will be having two nos. of open able shutter and with one no. of wooden shelves (in 19mm thick plywood). Includes 100mm ht. 1mm thick 304 grade SS (with selected and approved black coating finished) skirting from working side. Rate inclusive of all the necessary hardware fittings as required (like - heavy duty auto closing hinges, lock, grooves as handle, SS wire managers, etc. branded make) & necessary cut out for the services requirement. Complete as per architectural detail drawing & site engineer's instruction. Size: 945mm L x 750mm D x 950mm H x 1 no. | Sq. M. | 0.89775 | 43087 | 38681.3542 | 0.89775 | 38681.3542
20.1.11 | C & I | Back Counter-Carpentry | Back Counter Section with Corian Top & edge, back surfaces with laminate finish. | P&F of Back Working Counter with 19mm thick plywood structure and 25mm thick top (fire retardant plywood, Archid / Kenwood make with pesticide treatment). Counter's top and edge of 38mm thick to be finished with 12mm thick Corian (Cloud W002-HiMac, LG Make) with complete buffing / polish up to the mark. Inside of the unit to be finished 1mm thick laminate (Formica / Heritage make, basic rate INR. 1325.00 / Sheet). Counter will be having two nos. of open able shutter and with one no. of wooden shelves (in 19mm thick plywood). Includes 100mm ht. 1mm thick 304 grade SS (with selected and approved black coating finished) skirting from working side. Rate inclusive of all the necessary hardware fittings as required (like - heavy duty auto closing hinges, lock, grooves as handle, SS wire managers, etc. branded make) & necessary cut out for the services requirement. Complete as per architectural detail drawing & site engineer's instruction. Size: 900mm L x 750mm D x 950mm H x 1 no. | Sq. M. | 0.855 | 43087 | 36839.385 | 0.855 | 36839.385
20.1.12 | C & I | Back Counter-Carpentry | Back Counter Section with Corian Top & edge, back surfaces with laminate finish. | P&F of Back Working Counter with 19mm thick plywood structure and 25mm thick top (fire retardant plywood, Archid / Kenwood make with pesticide treatment). Counter's top and edge of 38mm thick to be finished with 12mm thick Corian (Cloud W002-HiMac, LG Make) with complete buffing / polish up to the mark. Inside of the unit to be finished 1mm thick laminate (Formica / Heritage make, basic rate INR. 1325.00 / Sheet). Counter will be having will be having open space for kitchen equipment to place on working side of the unit. Includes 100mm ht. 1mm thick 304 grade SS (with selected and approved black coating finished) skirting from working side. Rate inclusive of all the necessary hardware fittings as required (like - heavy duty auto closing hinges, lock, grooves as handle, SS wire managers, etc. branded make) & necessary cut out for the services requirement. Complete as per architectural detail drawing & site engineer's instruction. Size: 1295mm L x 750mm D x 950mm H x 1 no. | Sq. M. | 1.2302 | 43087 | 53007.7817 | 1.2302 | 53007.7817
20.1.13 | C & I | Open Display Rack with MS Framing-Carpentry | Open Display Rack with MS Framing in metal PU Paint finish and Ash Wooden Shelves in PU Polish finish. | P&F of Open Display Rack with MS Framing in PU Paint finish and Wooden Shelves in PU Polish, with 25mm x 25mm x 1.35mm thick bright MS tube framing as per the detailed drawings. MS framing to be treated with antirust red oxide metal primer with selected and approved fire rated and to be finished with metal PU Paint in 2 Hrs. fire rated. With 1 no. of 30mm thick x 300mm width solid ash wooden shelves in 2 Hrs. fire rated PU polish. Rate including ms welding works with necessary fire protection, all necessary hardware fittings to install the framing, including all necessary supports from the counter / connecting supports, etc. as per site conditions, cut out for services requirements. Complete as per architectural detail drawing & site engineer's instruction. Size: (950+600+825+4100)mm L x 375mm W x 400mm H. At the front counter area. | Sq. M. | 2.59 | 11490 | 29759.1 | 2.59 | 29759.1
20.1.14 | C & I | Overhead Storage-Carpentry | Overhead Storage with MS edging in metal PU Paint finish and external surfaces in Veneer with PU Polish finish. | P&F of Overhead Storage with Menu Board Provision with 19mm thick plywood structure (bwr fire retardant bwr grade plywood - Archid / Kenwood make with pesticide treatment). Counter will be having nine nos. of compartments. Each of the compartments will be having a single opening shutter with top opening (maruti hinges system) and one no. of wooden shelves (in 19mm thick plywood). All external and Internal surfaces of the unit to be finished 1mm thick laminate (Formica / Heritage make, basic rate INR. 1325.00 / Sheet). Unit's edges to be finished in 25mm x 25mm bright ms 'U' capping in black metal pu paint finish. Rate inclusive of all the necessary hardware fittings as required (like - heavy duty auto closing hinges, lock, grooves as handle / push magnet, SS wire managers, etc. branded make) & necessary cut out for the services requirement. Complete as per architectural detail drawing & site engineer's instruction. Size: (950+3500+4100)mm L x 375mm D x 900mm H x 1 no. | Sq. M. | 7.695 | 17522 | 134831.79 | 5.8275 | 102109.455
20.1.15 | C & I | Overhead Storage-Carpentry | Overhead Storage in Veneer with PU Polish finish. | P&F of Overhead Storage with 19mm thick plywood structure (bwr fire retardant bwr grade plywood - Archid / Kenwood make with pesticide treatment). Counter will be having eight nos. of compartments. Each of the compartments will be having open able shutters (16 nos. of shutters in total) and one no. of wooden shelves (in 19mm thick plywood). All external surfaces to be finished with 4mm thick selected and approved make veneer in vertical patterns (Basic rate INR. 1100.00/SM) in 2 Hrs. fire rated PU polish. Inside of the unit to be finished 1mm thick laminate (Formica / Heritage make, basic rate INR. 1325.00 / Sheet). Rate inclusive of all the necessary hardware fittings as required (like - heavy duty auto closing hinges, lock, grooves as handle / push magnet, SS wire managers, etc. branded make) & necessary cut out for the services requirement. Complete as per architectural detail drawing & site engineer's instruction. Size: (950+3500+4100)mm L x 375mm D x 1000mm H x 1 no. | Sq. M. | 8.55 | 17522 | 149813.1 | 8.55 | 149813.1
20.1.16 | C & I | Wooden Shelves-Carpentry | Wooden Shelves in Veneer with PU Polish finish. | P&F of Wooden Shelves, using 9mm thick plywood structure (fire retardant plywood, Archid / Kenwood make with pesticide treatment). Shelves to be installed with 25mm x 38mm wooden support on the existing wooden panel. Shelves top, bottom and edges of 50mm thick to be finished with 4mm thick selected and approved make veneer as per the detailed patterns (Basic rate INR. 1100.00/SM). All the veneer and wooden surfaces to be finished in 2 Hrs. fire rated PU polish. Rate including all necessary hardware fittings to install the framing, including all necessary supports from the columns / walls / connecting supports, etc. as per site conditions, cut out for services requirements. Complete as per architectural detail drawing & site engineer's instruction. Size: 400mm L x 150mm D x 50mm thick x 8 nos. As per elevation BB, on the wooden partition at Open Deck Display Cabinet area. | R.M. | 3.2 | 3351 | 10723.2 | 6.4 | 21446.4
20.1.17 | C & I | Wooden Shelves-Carpentry | Wooden Shelves in Veneer with PU Polish finish. | P&F of Wooden Shelves, using 9mm thick plywood structure (fire retardant plywood, Archid / Kenwood make with pesticide treatment). Shelves to be installed with 25mm x 38mm wooden support on the existing wooden panel. Shelves top, bottom and edges of 50mm thick to be finished with 4mm thick selected and approved make veneer as per the detailed patterns (Basic rate INR. 1100.00/SM). All the veneer and wooden surfaces to be finished in 2 Hrs. fire rated PU polish. Rate including all necessary hardware fittings to install the framing, including all necessary supports from the columns / walls / connecting supports, etc. as per site conditions, cut out for services requirements. Complete as per architectural detail drawing & site engineer's instruction. Size: 750mm L x 150mm D x 50mm thick x 5 nos. As per elevation EE, on the wooden paneling over the shaft. | R.M. | 3.75 | 3351 | 12566.25 | 7.5 | 25132.5
20.1.18 | C & I | Wooden Shelves-Carpentry | Wooden Shelves in Veneer with PU Polish finish. | P&F of Wooden Shelves, using 9mm thick plywood structure (fire retardant plywood, Archid / Kenwood make with pesticide treatment). Shelves to be installed with 25mm x 38mm wooden support on the existing wooden panel. Shelves top, bottom and edges of 50mm thick to be finished with 4mm thick selected and approved make veneer as per the detailed patterns (Basic rate INR. 1100.00/SM). All the veneer and wooden surfaces to be finished in 2 Hrs. fire rated PU polish. Rate including all necessary hardware fittings to install the framing, including all necessary supports from the columns / walls / connecting supports, etc. as per site conditions, cut out for services requirements. Complete as per architectural detail drawing & site engineer's instruction. Size: 2100mm L x 150mm D x 50mm thick x 5 nos. As per elevation FF, on the wooden paneling over the shaft. | R.M. | 10.5 | 3351 | 35185.5 | 20 | 67020
20.1.19 | C & I | Wooden Shelves-Carpentry | Wooden Shelves in Veneer with PU Polish finish. | P&F of Round Wooden Shelves, using 9mm thick plywood structure (fire retardant plywood, Archid / Kenwood make with pesticide treatment). Shelves to be installed with 25mm x 38mm wooden support on the existing wooden panel. Shelves top, bottom and edges of 50mm thick to be finished with 4mm thick selected and approved make veneer as per the detailed patterns (Basic rate INR. 1100.00/SM). All the veneer and wooden surfaces to be finished in 2 Hrs. fire rated PU polish. Rate including all necessary hardware fittings to install the framing, including all necessary supports from the columns / walls / connecting supports, etc. as per site conditions, cut out for services requirements. Complete as per architectural detail drawing & site engineer's instruction. Size: 3000mm (curved length) L x 150mm D x 50mm thick x 4 nos. On one of the center columns. | R.M. | 12 | 3351 | 40212 | 24 | 80424
20.1.20 | C & I | Wooden Shelves-Carpentry | Wooden Shelves in laminate finish. | P&F of Wooden Shelves, using 9mm thick plywood structure (fire retardant plywood, Archid / Kenwood make with pesticide treatment). Shelves to be installed with 25mm x 25mm wooden support within the existing wooden storage cabinet. Shelves top, bottom and edges of 50mm thick to be finished in selected and approved 1 mm thick laminate. Rate including all necessary hardware fittings to install the framing, cut out for services requirements. Complete as per architectural detail drawing & site engineer's instruction. Size: 900mm L x 900mm D x 50mm thick x 5 nos. As per elevation FF, on the wooden paneling over the shaft. | Sq. M. | 4.05 | 5745 | 23267.25 | 3.24 | 18613.8
20.1.21 | C & I | Impulse Rack-Carpentry | Impulse Rack with Ash Wood in PU Polish. | P&F of Impulse Rack with 15mm thick x 100mm width seasoned ash wood structure and bottom, with 4 nos of 38mm x 38mm thick wooden poles (with pesticide treatment), all surfaces of the impulse rack to be finished in 2 Hrs. fire rated PU polish. Rate including all necessary hardware fittings (branded make). Complete as per architectural detail drawing & site engineer's instruction. Size: 750mm L x 375mm W x 375mm H x 3 nos. In front of Open Deck counter. | Nos. | 3 | 23937 | 71811 | 0 | 0
20.1.22 | C & I | Glass Railing with MS & Wood Framing-Carpentry | 12mm thick Glass Railing with MS & Wood Framing in metal PU Paint and PU Polish finish. | P&F of Glass Railing with MS & Ash Wood Framing in PU Paint & Polish finish, with 25mm x 25mm x 1.35mm thick bright MS tube framing as per the detailed drawings, with seasoned ash wood of 100mm X 50mm thick skirting and 50mm x 50mm top. MS framing to be treated with antirust red oxide metal primer with selected and approved fire rated and to be finished with metal PU Paint in 2 Hrs. fire rated. Railing will be having 3 nos. of 12mm thick toughened fire rated clear glass as per the detailed drawings. Rate including ms welding works with necessary fire protection, all necessary hardware fittings to install the framing, including all necessary supports from the mother slab / floor / columns connecting supports, etc. as per site conditions, cut out for services requirements. Complete as per architectural detail drawing & site engineer's instruction. Size: 5555mm L x 900mm H. At one of the front facades area. | R. M. | 5.555 | 11968 | 66482.24 | 5.55 | 66422.4
20.1.23 | C & I | Wooden Ledge-Carpentry | 50mm thick Wooden Ledge with MS Framing in PU Polish in metal PU Paint finish.. | P&F of Wooden Ledge with MS Framing in PU Paint & Polish finish, using 12mm thick plywood structure (fire retardant plywood, Archid / Kenwood make with pesticide treatment) with 25mm x 25mm x 1.35mm thick bright MS tube framing as per the detailed drawings. 450mm width top and both 50mm edges of the ledge to be finished with seasoned ash wood of 12mm thick x 100mm stripes finish. Bottom of the ledge to be finished in 1mm thick laminate. MS framing to be treated with antirust red oxide metal primer with selected and approved fire rated and to be finished with metal PU Paint in 2 Hrs. fire rated. Rate including ms welding works with necessary fire protection, all necessary hardware fittings to install the framing, including all necessary supports from the mother slab / floor / columns / railing connecting supports, etc. as per site conditions, cut out for services requirements. Complete as per architectural detail drawing & site engineer's instruction. Size: 3300mm L x 450mm W x 50mm thick. At one of the front facades area. | R. M. | 3.3 | 6223 | 20535.9 | 5.55 | 34537.65
20.1.24 |  | Wooden Rafters-Carpentry | 75mm x 150mm Wooden Rafters in Veneer with PU Polish finish. | P&F of Wooden Rafters, using 12mm thick plywood structure / boxing (fire retardant plywood, Archid / Kenwood make with pesticide treatment). Rafters to be installed / hanged on the existing wall / from false ceiling level with 4mm dia ss rope/clutch wire with adjustable male-female studs. Rafters to be finished with 4mm thick selected and approved make veneer as per the detailed patterns (Basic rate INR. 1100.00/SM). All the veneer / wooden surfaces to be finished in 2 Hrs. fire rated PU polish. Rate including all necessary hardware fittings to install the framing, including all necessary supports from the slabs / false ceiling /columns / walls / connecting supports, etc. as per site conditions, cut out for services requirements. Complete as per architectural detail drawing & site engineer's instruction. Size: (2100+5300+4900+2600+4000+3200+900+2600)mm L x 150mm H x 150mm D. | R.M. | 25.6 | 6223 | 159308.8 | 25.639 | 159551.497
20.1.25 |  | Wooden Rafters-Carpentry | 150mm x 150mm Wooden Rafters in Veneer with PU Polish finish. | P&F of Wooden Rafters, using 12mm thick plywood structure / boxing (fire retardant plywood, Archid / Kenwood make with pesticide treatment). Rafters to be installed / hanged on the existing wall / from false ceiling level with 4mm dia ss rope/clutch wire with adjustable male-female studs. Rafters to be finished with 4mm thick selected and approved make veneer as per the detailed patterns (Basic rate INR. 1100.00/SM). All the veneer / wooden surfaces to be finished in 2 Hrs. fire rated PU polish. Rate including all necessary hardware fittings to install the framing, including all necessary supports from the slabs / false ceiling /columns / walls / connecting supports, etc. as per site conditions, cut out for services requirements. Complete as per architectural detail drawing & site engineer's instruction. Size: 2050mm L x 150mm H x 150mm D x 11 nos. | R.M. | 22.55 | 8138 | 183511.9 | 18.0401 | 146809.9269 | actual qty 22.55 rafter paint not done properly 20% recuced
20.1.26 | C & I | Counter-Carpentry | Service Station with Veneer in PU Polish finish. | P&F of Service Station with 19mm thick plywood structure (fire retardant plywood, Archid / Kenwood make with pesticide treatment). Counter's top and edges of 38mm thick to be finished with 12mm thick Corian (Cloud W002-HiMac, LG Make) with complete buffing / polish up to the mark. Counter's all surfaces to be finished with 4mm thick selected and approved make veneer as per the detailed patterns (Basic rate INR. 1100.00/SM). All the veneer and wooden surfaces to be finished in 2 Hrs. fire rated PU polish. Inside of the unit to be finished 1mm thick laminate (Formica / Heritage make, basic rate INR. 1325.00 / Sheet). Counter will be having two nos. of open able shutter (in 19mm thick plywood with one nos. of 25mm thick adjustable wooden shelve as shown details. Includes 100mm ht. 1mm thick 304 grade SS (with selected and approved black coating finished) skirting for all the sides external surfaces. Rate inclusive of all the necessary hardware fittings as required (like - heavy duty auto closing hinges, lock, grooves as handle, SS wire managers, etc. branded make) & necessary cut out for the services requirement. Complete as per architectural detail drawing & site engineer's instruction. Size: 1225mm L x 600mm D x 900mm H x 1 no. | Sq. M. | 1.1025 | 55535 | 61227.3375 | 1 | 55535
20.1.27 | C & I | Counter-Carpentry | Banquet Seating with Upholstery + Veneer in PU Polish finish. | P&F of Banquet Seating, having 600mm width x 350mm ht. slanted boxing with 19mm thick plywood framing and 19mm thick of the boxing (selected & approved make, fire-retardant bwr grade) for seating with 75mm to 125mm thick slanted back of 1500mm ht from ffl in 19mm thick plywood framing & upholstery work (selected & approved density foam, fatherlite make) finished with selected & approved make fabrics / leatherette (basic cost INR. 1800.00 /Mtr. for both slanted back with 100mm width vertical stitching works and seat). Banquet's all front surfaces to be finished with 4mm thick selected and approved make veneer as per the detailed patterns (Basic rate INR. 1100.00/SM). All the veneer and wooden surfaces to be finished in 2 Hrs. fire rated PU polish. Includes 100mm ht. 1mm thick 304 grade SS (with selected and approved black coating finished) skirting for all the sides external surfaces. Rate including all necessary hardware fittings. Complete as per architectural detail drawing. Size: 5340mm L x 600mm W x 1500mm height. | R. M. | 5.34 | 15798 | 84361.32 | 4.8 | 75830
20.1.28 | C & I | Carpentry | SS Foot Rail | P&F of 25mm dia 2mm thick 304 grade Round SS Foot Rail of 100mm Ht. with 20mm dia stands (matt hairline finish) at Counter's front fascia. The stand to be fixed on the existing flooring with necessary anchor / bolting / screwing system. Rate including all necessary hardware fittings. Complete as per architectural detail drawing & site engineer's instruction. Size: (3055+5322+2085)mm L x 100mm H. At the front counter. | R. M. | 10.462 | 3638 | 38060.756 |  | 0
|  |  |  | TOTAL AMOUNT |  |  |  | 2024306.4762 |  | 1899244.4844
Materials Specification: Materials should be as per specified in BOQ & details drawings.
1
2
3
4
5
6
7
8
9
10
11
12
13
14
15
16
17

## MB COUNTER
MB Sheet CIVIL MASONRY BOQ OF JAMES MARTIN BIAL-BENGALURU
SR.NO | Item Description | Unit | No | Length | Breadth | Total Quantity
A | General Site Works
20.1.02 | Foldable Shutter-Carpentry | Nos | 1 |  |  | 0.5
| Total | Nos |  |  |  | 0.5
20.1.03 | Front POS Counter Section with Corian Top & edge, back surfaces with laminate finish. | Sqmt | 1 | 3.005 | 0.95 | 2.8547
0
| Total | Sqmt |  |  |  | 2.8547
20.1.04 | Front POS Counter Section with Corian Top & edge, back surfaces with laminate finish.
| BACK DOOR | Sqmt | 1 | 5.325 | 0.95 | 5.0587
| Total | Sqmt |  |  |  | 5.0587
20.1.05 | Front POS Counter Section with Corian Top & edge, back surfaces with laminate finish. | Sqmt | 1 | 2.1 | 0.95 | 1.995
| Total | Sqmt |  |  |  | 1.995
20.1.06 | Impulse Rack with black PU Paint finish. | Nos | 3 |  |  | 3
| Total | Nos |  |  |  | 3
20.1.07 | Glass with MS Framing in metal PU Paint finish.
| Serveryr Inside and out side Wall Plaster | Sqmt | 1 | 10.44 | 0.25 | 2.61
| Total | Sqmt |  |  |  | 2.61
20.1.08 | MS 'L' edge guard in metal PU Paint finish. | [6 empty] | 10.412
| Serveryr Inside and out side Wall Plaster | Rmt | 1 | 10.412 |  | 10.412 |  | 0.9
|  | Rmt | 8 | 0.95 |  | 7.6 |  | 11.312 | 90.496
| Total | Rmt |  |  |  | 18.012
20.1.09 | Back Counter Section with Corian Top & edge, back surfaces with laminate finish. | Sqmt | 1 | 4.532 | 0.95 | 4.3054
| Total | Sqmt |  |  |  | 4.3054
20.1.10 | Back Counter Section with Corian Top & edge, back surfaces with laminate finish. | Sqmt | 1 | 0.945 | 0.95 | 0.89775
| Total | Sqmt |  |  |  | 0.89775
20.1.11 | Back Counter Section with Corian Top & edge, back surfaces with laminate finish. | Sqmt | 1 | 0.9 | 0.95 | 0.855
| Total | Sqmt |  |  |  | 0.855
20.1.12 | Back Counter Section with Corian Top & edge, back surfaces with laminate finish. | Sqmt | 1 | 1.295 | 0.95 | 1.2302
| Total | Sqmt |  |  |  | 1.2302
20.1.13 | Open Display Rack with MS Framing-Carpentry | Sqmt | 1 | 6.475 | 0.4 | 2.59
| Total | Sqmt |  |  |  | 2.59
20.1.14 | Overhead Storage with MS edging in metal PU Paint finish and external surfaces in Veneer with PU Polish finish. | Sqmt | 1 | 6.475 | 0.9 | 5.8275
| Total | Sqmt |  |  |  | 5.8275
20.1.15 | Overhead Storage in Veneer with PU Polish finish. | Sqmt | 1 | 8.55 | 1 | 8.55
| Total | Sqmt |  |  |  | 8.55
20.1.16 | Wooden Shelves in Veneer with PU Polish finish. ELV BB | Rmt | 16 | 0.4 |  | 6.4
| Total | Rmt |  |  |  | 6.4
20.1.17 | Wooden Shelves-Carpentry ELV EE | Rmt | 10 | 0.75 |  | 7.5
| Total | Rmt |  |  |  | 7.5
20.1.18 | Wooden Shelves-Carpentry ELV FF | Rmt | 10 | 2 |  | 20
| Total | Rmt |  |  |  | 20
20.1.19 | Wooden Shelves in laminate finish. ELV FF | Rmt | 8 | 3 |  | 24
| Total | Rmt |  |  |  | 24
20.1.20 | Wooden Shelves in laminate finish. | Sqmt | 4 | 0.9 | 0.9 | 3.24
| Total | Sqmt |  |  |  | 3.24
20.1.22 | 12mm thick Glass Railing with MS & Wood Framing in metal PU Paint and PU Polish finish. | Rmt | 1 | 5.55 |  | 5.55
| Total | Rmt |  |  |  | 5.55
20.1.23 | 50mm thick Wooden Ledge with MS Framing in PU Polish in metal PU Paint finish. | Rmt | 1 | 5.55 |  | 5.55
| Total | Rmt |  |  |  | 5.55
20.1.24 | 75mm x 150mm Wooden Rafters in Veneer with PU Polish finish.
| storage side | Rmt | 1 | 2.05 |  | 2.05
| back counter | Rmt | 1 | 4.11 |  | 4.11
| door side | Rmt | 1 | 3.487 |  | 3.487
| hod side | Rmt | 1 | 1.5 |  | 1.5
| venners side | Rmt | 1 | 2.2 |  | 2.2
| front counter laft | Rmt | 1 | 2.083 |  | 2.083
| front counter | Rmt | 1 | 5.309 |  | 5.309
|  | Rmt | 1 | 4.9 |  | 4.9
| Total | Rmt |  |  |  | 25.639
20.1.25 | 150mm x 150mm Wooden Rafters in Veneer with PU Polish finish. | Rmt | 11 | 2.05 |  | 22.55 | 20% less
| Total | Rmt |  |  |  | 22.55 | 4.51 | 18.04
20.1.26 | Service Station with Veneer in PU Polish finish. | Nos | 1 |  |  | 1
| Total | Nos |  |  |  | 1
20.1.27 | Banquet Seating with Upholstery + Veneer in PU Polish finish. | Rmt | 1 | 4.8 |  | 4.8
| Total | Rmt |  |  |  | 4.8