## Price Comparison
|  | RFQ No: R0120 COST COMPARISON REPORT | RFQ No: R0120 COST COMPARISON REPORT | RFQ No: R0120 COST COMPARISON REPORT | Comp. Date : 30/01/2024 | Comp. Date : 30/01/2024 | Comp. Date : 30/01/2024 | Vendor Name : CRYSTAL AIRCOOL (RV232420289) | [5 empty] | Vendor Name : PIONEER PROJECT SOLUTION (RV232420171) | [5 empty] | Vendor Name : ANJLE MEP PROJECT PVT LTD (T051996)
|  | RFQ No: R0120 COST COMPARISON REPORT | RFQ No: R0120 COST COMPARISON REPORT | RFQ No: R0120 COST COMPARISON REPORT | RFQ #: R0120 | RFQ #: R0120 | RFQ #: R0120 | Contact Name : John | [5 empty] | Contact Name : Asraf | [5 empty] | Contact Name :
|  | RFQ No: R0120 COST COMPARISON REPORT | RFQ No: R0120 COST COMPARISON REPORT | RFQ No: R0120 COST COMPARISON REPORT | RFQ Date : 29/01/2024 09:54:26 | RFQ Date : 29/01/2024 09:54:26 | RFQ Date : 29/01/2024 09:54:26 | Vendor City : | [5 empty] | Vendor City : DELHI | [5 empty] | Vendor City :
|  | RFQ No: R0120 COST COMPARISON REPORT | RFQ No: R0120 COST COMPARISON REPORT | RFQ No: R0120 COST COMPARISON REPORT | BCD Date : 29/01/2024 19:04:00 | BCD Date : 29/01/2024 19:04:00 | BCD Date : 29/01/2024 19:04:00 | Telephone # : | [5 empty] | Telephone # : 9810634901 | [5 empty] | Telephone # :
|  | RFQ No: R0120 COST COMPARISON REPORT | RFQ No: R0120 COST COMPARISON REPORT | RFQ No: R0120 COST COMPARISON REPORT |  |  |  | Mobile # : 9004000048 | [5 empty] | Mobile # : 9810634901 | [5 empty] | Mobile # :
PR Number : DCPL-2324-00015 | PR Number : DCPL-2324-00015 | PR Number : DCPL-2324-00015 | PR Number : DCPL-2324-00015 | PR Number : DCPL-2324-00015 | PR Number : DCPL-2324-00015 | PR Number : DCPL-2324-00015 | PR Number : DCPL-2324-00015 | Email : crystalaircool@gmail.com | [5 empty] | Email : projectspioneer@gmail.com | [5 empty] | Email : anjlemepprojects@gmail.com
Package / RFQ Name : AC work - CC Oberoi mall - DCPL | Package / RFQ Name : AC work - CC Oberoi mall - DCPL | Package / RFQ Name : AC work - CC Oberoi mall - DCPL | Package / RFQ Name : AC work - CC Oberoi mall - DCPL | Package / RFQ Name : AC work - CC Oberoi mall - DCPL | Package / RFQ Name : AC work - CC Oberoi mall - DCPL | Package / RFQ Name : AC work - CC Oberoi mall - DCPL | Package / RFQ Name : AC work - CC Oberoi mall - DCPL | Round # : 3 (RFQ) | [5 empty] | Round # : 3 (RFQ) | [5 empty] | Round # : 3 (RFQ)
Buyer : Jogeswar Sahu / Technical : / Approver : | Buyer : Jogeswar Sahu / Technical : / Approver : | Buyer : Jogeswar Sahu / Technical : / Approver : | Buyer : Jogeswar Sahu / Technical : / Approver : | Buyer : Jogeswar Sahu / Technical : / Approver : | Buyer : Jogeswar Sahu / Technical : / Approver : | Buyer : Jogeswar Sahu / Technical : / Approver : | Buyer : Jogeswar Sahu / Technical : / Approver : | Quotation Date : |  |  | Quotation Validity Date : |  |  | Quotation Date : |  |  | Quotation Validity Date : |  |  | Quotation Date : |  |  | Quotation Validity Date :
Comp. # : 3 | Comp. # : 3 | Comp. # : 3 | Comp. # : 3 | Comp. # : 3 | Currency :INR | Currency :INR | Currency :INR | Buyer Remark : . | [5 empty] | Buyer Remark : | [5 empty] | Buyer Remark :
Comp. # : 3 | Comp. # : 3 | Comp. # : 3 | Comp. # : 3 | Comp. # : 3 | BUDGET PRICE : | .00 |  | Quote Currency : INR | [5 empty] | Quote Currency : INR | [5 empty] | Quote Currency : INR
# | Item Code | Item Description | Unit | Qty | Last PO Details | Lowest Unit Rate | Lowest Vendor | First Bid | Disc % | GST % | Technical | Unit Price | Total | First Bid | Disc % | GST % | Technical | Unit Price | Total | First Bid | Disc % | GST % | Technical | Unit Price | Total
1 |  | Air Conditioning Work | EA | 1.00 |  | 390541.65 | CRYSTAL AIRCOOL | 444679.80 | 0.00 | 18.00 |  | 390,541.65 | 390,541.65 | 464300.00 | 0.00 | 18.00 |  | 464,300.00 | 464,300.00 | 563400.00 | 0.00 | 18.00 |  | 563,400.00 | 563,400.00
Item Total | [8 empty] | .00 | 70,297.50 |  |  | 390,541.65 |  | .00 | 83,574.00 |  |  | 464,300.00 |  | .00 | 101,412.00 |  |  | 563,400.00
Discount Total Value | [7 empty] | Grand Dis. Amt | .00 |  |  |  | .00 | Grand Dis. Amt | .00 |  |  |  | .00 | Grand Dis. Amt | .00 |  |  |  | .00
GST Total Amount | [12 empty] | 70,297.50 | [5 empty] | 83,574.00 | [5 empty] | 101,412.00
Net Landed Cost | [11 empty] | INR | 460,839.15 |  |  |  |  | INR | 547,874.00 |  |  |  |  | INR | 664,812.00
Vendor Status | [7 empty] | Round # : 3 (RFQ) | Round # : 3 (RFQ)
Sr No. | Vendor Code | Vendor Name | [5 empty] | Status | Remarks
1 | T051996 | ANJLE MEP PROJECT PVT LTD | [5 empty] | Participate
2 | RV232420171 | PIONEER PROJECT SOLUTION | [5 empty] | Participate
3 | RV232420169 | BAY INTERIORS PRIVATE LIMITED | [5 empty] | Not Participate
4 | RV232420289 | CRYSTAL AIRCOOL | [5 empty] | Participate

## BOQ Price Bid
|  | RFQ No: R0120 COST COMPARISON REPORT | RFQ No: R0120 COST COMPARISON REPORT | Comp. Date : 30/01/2024 | Comp. Date : 30/01/2024 | Comp. Date : 30/01/2024 | Vendor Name : CRYSTAL AIRCOOL | Vendor Name : CRYSTAL AIRCOOL | Vendor Name : PIONEER PROJECT SOLUTION | Vendor Name : PIONEER PROJECT SOLUTION | Vendor Name : ANJLE MEP PROJECT PVT LTD | Vendor Name : ANJLE MEP PROJECT PVT LTD
|  | RFQ No: R0120 COST COMPARISON REPORT | RFQ No: R0120 COST COMPARISON REPORT | RFQ #: R0120 | RFQ #: R0120 | RFQ #: R0120 | Contact Name : John | Contact Name : John | Contact Name : Asraf | Contact Name : Asraf | Contact Name : | Contact Name :
|  | RFQ No: R0120 COST COMPARISON REPORT | RFQ No: R0120 COST COMPARISON REPORT | RFQ Date : 29/01/2024 09:54:26 | RFQ Date : 29/01/2024 09:54:26 | RFQ Date : 29/01/2024 09:54:26 | Vendor City : | Vendor City : | Vendor City : DELHI | Vendor City : DELHI | Vendor City : | Vendor City :
|  | RFQ No: R0120 COST COMPARISON REPORT | RFQ No: R0120 COST COMPARISON REPORT | BCD Date : 29/01/2024 19:04:00 | BCD Date : 29/01/2024 19:04:00 | BCD Date : 29/01/2024 19:04:00 | Telephone # : | Telephone # : | Telephone # : 9810634901 | Telephone # : 9810634901 | Telephone # : | Telephone # :
|  | RFQ No: R0120 COST COMPARISON REPORT | RFQ No: R0120 COST COMPARISON REPORT |  |  |  | Mobile # : 9004000048 | Mobile # : 9004000048 | Mobile # : 9810634901 | Mobile # : 9810634901 | Mobile # : | Mobile # :
PR Number : DCPL-2324-00015 | PR Number : DCPL-2324-00015 | PR Number : DCPL-2324-00015 | PR Number : DCPL-2324-00015 | PR Number : DCPL-2324-00015 | PR Number : DCPL-2324-00015 | PR Number : DCPL-2324-00015 | Email : crystalaircool@gmail.com | Email : crystalaircool@gmail.com | Email : projectspioneer@gmail.com | Email : projectspioneer@gmail.com | Email : anjlemepprojects@gmail.com | Email : anjlemepprojects@gmail.com
Package / RFQ Name : AC work - CC Oberoi mall - DCPL | Package / RFQ Name : AC work - CC Oberoi mall - DCPL | Package / RFQ Name : AC work - CC Oberoi mall - DCPL | Package / RFQ Name : AC work - CC Oberoi mall - DCPL | Package / RFQ Name : AC work - CC Oberoi mall - DCPL | Package / RFQ Name : AC work - CC Oberoi mall - DCPL | Package / RFQ Name : AC work - CC Oberoi mall - DCPL | Round # : 3 (RFQ) | Round # : 3 (RFQ) | Round # : 3 (RFQ) | Round # : 3 (RFQ) | Round # : 3 (RFQ) | Round # : 3 (RFQ)
Buyer : Jogeswar Sahu | Buyer : Jogeswar Sahu | Buyer : Jogeswar Sahu | Buyer : Jogeswar Sahu | Buyer : Jogeswar Sahu | Buyer : Jogeswar Sahu | Buyer : Jogeswar Sahu | Techanical Score : | Techanical Score : | Techanical Score : | Techanical Score : | Techanical Score : | Techanical Score :
Comp. # : 3 | Comp. # : 3 | Comp. # : 3 | Comp. # : 3 | Currency :INR | Currency :INR | Currency :INR | Quotation Date : | Quotation Date : | Quotation Date : | Quotation Date : | Quotation Date : | Quotation Date :
Comp. # : 3 | Comp. # : 3 | Comp. # : 3 | Comp. # : 3 | BUDGET PRICE :.00 | BUDGET PRICE :.00 | BUDGET PRICE :.00 | Quotation Validity Date : | Quotation Validity Date : | Quotation Validity Date : | Quotation Validity Date : | Quotation Validity Date : | Quotation Validity Date :
Sr No. | Item Code | Item Name | Item Description | UOM | Qty | Minimum Amount | Unit Price | Amount | Unit Price | Amount | Unit Price | Amount
1 |  | Air Conditioning Work |  | EA | 1.000 |  |  | 390,541.65 |  | 464,300.00 |  | 563,400.00
1 |  | 8.5TR - (3375CFM) Removing Re - installation, testing commissioning as per approved shop drawing.(3375CFM through Existing Unit) Vendor to Generate Ceiling suspended chilled water type AHU unit health report and to considered basic maintainace. Cleaning etc. As per standard. | 8.5TR - (3375CFM) Removing Re - installation, testing commissioning as per approved shop drawing.(3375CFM through Existing Unit) Vendor to Generate Ceiling suspended chilled water type AHU unit health report and to considered basic maintainace. Cleaning etc. As per standard. | Nos | 2.000 | 46,560.00 | 23280.00 | 46,560.00 | 40000.00 | 80,000.00 | 35000.00 | 70,000.00
2 |  | 50 mm dia - Supply, delivery, installation, testing of MS C class piping complete with fittings (bends, Tees, reducers, flanges etc.)of class O elastomeric 13mm Nitrile Rubber with 2 coats – one on the insulated surface along with Glass Cloth | 50 mm dia - Supply, delivery, installation, testing of MS C class piping complete with fittings (bends, Tees, reducers, flanges etc.)of class O elastomeric 13mm Nitrile Rubber with 2 coats – one on the insulated surface along with Glass Cloth | Rmt | 10.000 | 14,500.00 | 1700.31 | 17,003.10 | 1650.00 | 16,500.00 | 1450.00 | 14,500.00
3 |  | 40 mm dia - Supply, delivery, installation, testing of MS C class piping complete with fittings (bends, Tees, reducers, flanges etc.)of class O elastomeric 13mm Nitrile Rubber with 2 coats – one on the insulated surface along with Glass Cloth | 40 mm dia - Supply, delivery, installation, testing of MS C class piping complete with fittings (bends, Tees, reducers, flanges etc.)of class O elastomeric 13mm Nitrile Rubber with 2 coats – one on the insulated surface along with Glass Cloth | Rmt | 10.000 | 12,500.00 | 1555.94 | 15,559.40 | 1450.00 | 14,500.00 | 1250.00 | 12,500.00
4 |  | 50 mm dia - Supply, delivery, Installation testing of Valves with insulation as per specifications. Butterfly Valves with steel shaft and cast iron body (PN 10) Approved Make - Zoloto | 50 mm dia - Supply, delivery, Installation testing of Valves with insulation as per specifications. Butterfly Valves with steel shaft and cast iron body (PN 10) Approved Make - Zoloto | Nos | 2.000 | 10,907.62 | 5453.81 | 10,907.62 | 5500.00 | 11,000.00 | 6250.00 | 12,500.00
5 |  | 40 mm dia - Supply, delivery, Installation testing of Valves with insulation as per specifications.Butterfly Valves with steel shaft and cast iron body (PN 10) Approved Make - Zoloto | 40 mm dia - Supply, delivery, Installation testing of Valves with insulation as per specifications.Butterfly Valves with steel shaft and cast iron body (PN 10) Approved Make - Zoloto | Nos | 4.000 | 18,000.00 | 5453.81 | 21,815.24 | 4500.00 | 18,000.00 | 5250.00 | 21,000.00
6 |  | 40 mm dia - Y Strainers with cast iron fabricated steel body (PN 10) | 40 mm dia - Y Strainers with cast iron fabricated steel body (PN 10) | Nos | 2.000 | 8,500.00 | 5453.81 | 10,907.62 | 4800.00 | 9,600.00 | 4250.00 | 8,500.00
7 |  | 40 mm dia - Supply, installation, testing and commissioning of complete set of control valve kit comprising of Two Way Control Valve of C.I body of PN16 ratings, motorized modulating actuators with linear stroke of minimum 15 mm, AHU room,one thermowell,one power supply unit of 230Vac 24Vac.Tranparent IP55 Control box for mounting Digital controller and power supply unit.The valve size shall be suitable for pipe size coil capacity | 40 mm dia - Supply, installation, testing and commissioning of complete set of control valve kit comprising of Two Way Control Valve of C.I body of PN16 ratings, motorized modulating actuators with linear stroke of minimum 15 mm, AHU room,one thermowell,one power supply unit of 230Vac 24Vac.Tranparent IP55 Control box for mounting Digital controller and power supply unit.The valve size shall be suitable for pipe size coil capacity | Nos | 4.000 | 88,544.24 | 22136.06 | 88,544.24 | 26500.00 | 106,000.00 | 46500.00 | 186,000.00
8 |  | P F Auto Air Vents with ball valve - 25 mm dia. | P F Auto Air Vents with ball valve - 25 mm dia. | Nos | 4.000 | 7,200.00 | 2438.18 | 9,752.72 | 1800.00 | 7,200.00 | 2450.00 | 9,800.00
9 |  | P F Purge valve - 25 mm dia. | P F Purge valve - 25 mm dia. | Nos | 4.000 | 6,200.00 | 2438.18 | 9,752.72 | 1550.00 | 6,200.00 | 1850.00 | 7,400.00
10 |  | Pressure gauges as per specification for mounting on chilled water pipe (Range 0 - 10 kg cm2) with cock and U pipe with ball valve. | Pressure gauges as per specification for mounting on chilled water pipe (Range 0 - 10 kg cm2) with cock and U pipe with ball valve. | Nos | 4.000 | 7,400.00 | 2438.18 | 9,752.72 | 1850.00 | 7,400.00 | 1850.00 | 7,400.00
11 |  | Temperature gauges as per specification for mounting on pipe. (Range 0 - 50°C) with brass thermowells for mounting temperature gauges on chilled water line. | Temperature gauges as per specification for mounting on pipe. (Range 0 - 50°C) with brass thermowells for mounting temperature gauges on chilled water line. | Nos | 4.000 | 4,200.00 | 2470.26 | 9,881.04 | 1050.00 | 4,200.00 | 2450.00 | 9,800.00
12 |  | 32 mm - drain pipe PVC complete with fitting, U trap, Support, receiving funnel preformed 3mm insulation. | 32 mm - drain pipe PVC complete with fitting, U trap, Support, receiving funnel preformed 3mm insulation. | Rmt | 15.000 | 2,406.15 | 160.41 | 2,406.15 | 180.00 | 2,700.00 | 450.00 | 6,750.00
13 |  | 0.63 mm (24 SWG) GSS ducting (601mm-750mm) - Supply, fabrication, installation and testing of GSS metal ducts as per IS-277 (120 GSM both sides, LFQ confirming to Class VIII) for GS Sheets and IS-655 for fabrication of following thicknesses including necessary G.I. hangers supports, volume control duct dampers, accessories, vanes, 3 mm neoprene rubber gasket etc. complete as per specifications in accordance with the approved shop drawings. No slip joints shall be allowed. Flanges shall be Rolamate or equivalent and ducts upto 1500 mm width shall be with rigid support (Gripple support to be provided wherever required) as per technical specifications. Oval Ducting | 0.63 mm (24 SWG) GSS ducting (601mm-750mm) - Supply, fabrication, installation and testing of GSS metal ducts as per IS-277 (120 GSM both sides, LFQ confirming to Class VIII) for GS Sheets and IS-655 for fabrication of following thicknesses including necessary G.I. hangers supports, volume control duct dampers, accessories, vanes, 3 mm neoprene rubber gasket etc. complete as per specifications in accordance with the approved shop drawings. No slip joints shall be allowed. Flanges shall be Rolamate or equivalent and ducts upto 1500 mm width shall be with rigid support (Gripple support to be provided wherever required) as per technical specifications. Oval Ducting | Sqm | 40.000 | 43,117.20 | 1077.93 | 43,117.20 | 1250.00 | 50,000.00 | 1250.00 | 50,000.00
14 |  | 13mm thick - Supplying and fixing of following thickness under deck Nitrie Rubber ( Class O type of fire retadancy). (Make - Hira Technologies) | 13mm thick - Supplying and fixing of following thickness under deck Nitrie Rubber ( Class O type of fire retadancy). (Make - Hira Technologies) | Sqm | 45.000 | 18,709.65 | 415.77 | 18,709.65 | 650.00 | 29,250.00 | 950.00 | 42,750.00
15 |  | 1.09 mm (18 MSG) MS ducting (PLENUM) - Supply, fabrication, installation and testing of MS SS metal ducts as per IS-277 (120 GSM both sides, LFQ confirming to Class VIII) for MS SS Sheets and IS-655 for fabrication of following thicknesses including necessary G.I. hangers supports, volume control duct dampers, accessories, vanes, 3 mm neoprene rubber gasket etc. complete as per specifications in accordance with the approved shop drawings. No slip joints shall be allowed. Flanges shall be Rolamate or equivalent and ducts upto 1500 mm width shall be with rigid support (Gripple support to be provided wherever required) as per technical specifications. Rectangular Ducting | 1.09 mm (18 MSG) MS ducting (PLENUM) - Supply, fabrication, installation and testing of MS SS metal ducts as per IS-277 (120 GSM both sides, LFQ confirming to Class VIII) for MS SS Sheets and IS-655 for fabrication of following thicknesses including necessary G.I. hangers supports, volume control duct dampers, accessories, vanes, 3 mm neoprene rubber gasket etc. complete as per specifications in accordance with the approved shop drawings. No slip joints shall be allowed. Flanges shall be Rolamate or equivalent and ducts upto 1500 mm width shall be with rigid support (Gripple support to be provided wherever required) as per technical specifications. Rectangular Ducting | Sqm | 15.000 | 27,429.45 | 1828.63 | 27,429.45 | 1850.00 | 27,750.00 | 2650.00 | 39,750.00
16 |  | Supply, installation and testing of GI construction louver dampers within ducts to be provided with suitable links, levers and quadrants for manual control of volume of air flow and for proper balancing of the air distribution system | Supply, installation and testing of GI construction louver dampers within ducts to be provided with suitable links, levers and quadrants for manual control of volume of air flow and for proper balancing of the air distribution system | Sqm | 1.000 | 4,170.56 | 4170.56 | 4,170.56 | 10500.00 | 10,500.00 | 6250.00 | 6,250.00
17 |  | Supplying fixing of black mat finish extruded aluminum opposed blade BLACK volume control dampers in supply air duct collars as per approved shop drawings and specifications | Supplying fixing of black mat finish extruded aluminum opposed blade BLACK volume control dampers in supply air duct collars as per approved shop drawings and specifications | Nos | 4.000 | 5,800.00 | 3400.61 | 13,602.44 | 1450.00 | 5,800.00 | 3850.00 | 15,400.00
18 |  | 500 x 150mm - Extruded Aluminum Powder Coated Grilles Of Required Airflow Angles Without V.C.D- EP -00 15 30 with four side flanges as following sizes. | 500 x 150mm - Extruded Aluminum Powder Coated Grilles Of Required Airflow Angles Without V.C.D- EP -00 15 30 with four side flanges as following sizes. | Nos | 16.000 | 18,478.88 | 1154.93 | 18,478.88 | 2200.00 | 35,200.00 | 1850.00 | 29,600.00
19 |  | 150mm Width - Extruded Aluminum Powder Coated Continuous Linear Grilles Of Required Airflow Angles Without V.C.D- EP -00 15 30 with four side flanges as per requirements. | 150mm Width - Extruded Aluminum Powder Coated Continuous Linear Grilles Of Required Airflow Angles Without V.C.D- EP -00 15 30 with four side flanges as per requirements. | Rmt | 10.000 | 12,190.90 | 1219.09 | 12,190.90 | 2250.00 | 22,500.00 | 1350.00 | 13,500.00

## Technical Score Detail
|  | RFQ No: R0120 COST COMPARISON REPORT | RFQ No: R0120 COST COMPARISON REPORT | RFQ No: R0120 COST COMPARISON REPORT | Comp. Date : 30/01/2024 | Comp. Date : 30/01/2024 | Comp. Date : 30/01/2024 | Vendor Name : CRYSTAL AIRCOOL |  | Vendor Name : PIONEER PROJECT SOLUTION |  | Vendor Name : ANJLE MEP PROJECT PVT LTD
|  | RFQ No: R0120 COST COMPARISON REPORT | RFQ No: R0120 COST COMPARISON REPORT | RFQ No: R0120 COST COMPARISON REPORT | RFQ #: R0120 | RFQ #: R0120 | RFQ #: R0120 | Contact Name : John |  | Contact Name : Asraf |  | Contact Name :
|  | RFQ No: R0120 COST COMPARISON REPORT | RFQ No: R0120 COST COMPARISON REPORT | RFQ No: R0120 COST COMPARISON REPORT | RFQ Date : 29/01/2024 09:54:26 | RFQ Date : 29/01/2024 09:54:26 | RFQ Date : 29/01/2024 09:54:26 | Vendor City : |  | Vendor City : DELHI |  | Vendor City :
|  | RFQ No: R0120 COST COMPARISON REPORT | RFQ No: R0120 COST COMPARISON REPORT | RFQ No: R0120 COST COMPARISON REPORT | BCD Date : 29/01/2024 19:04:00 | BCD Date : 29/01/2024 19:04:00 | BCD Date : 29/01/2024 19:04:00 | Telephone # : |  | Telephone # : 9810634901 |  | Telephone # :
|  | RFQ No: R0120 COST COMPARISON REPORT | RFQ No: R0120 COST COMPARISON REPORT | RFQ No: R0120 COST COMPARISON REPORT |  |  |  | Mobile # : 9004000048 |  | Mobile # : 9810634901 |  | Mobile # :
PR Number : DCPL-2324-00015 | PR Number : DCPL-2324-00015 | PR Number : DCPL-2324-00015 | PR Number : DCPL-2324-00015 | PR Number : DCPL-2324-00015 | PR Number : DCPL-2324-00015 | PR Number : DCPL-2324-00015 | PR Number : DCPL-2324-00015 | Email : crystalaircool@gmail.com |  | Email : projectspioneer@gmail.com |  | Email : anjlemepprojects@gmail.com
Package / RFQ Name : AC work - CC Oberoi mall - DCPL | Package / RFQ Name : AC work - CC Oberoi mall - DCPL | Package / RFQ Name : AC work - CC Oberoi mall - DCPL | Package / RFQ Name : AC work - CC Oberoi mall - DCPL | Package / RFQ Name : AC work - CC Oberoi mall - DCPL | Package / RFQ Name : AC work - CC Oberoi mall - DCPL | Package / RFQ Name : AC work - CC Oberoi mall - DCPL | Package / RFQ Name : AC work - CC Oberoi mall - DCPL | Round # : 3 (RFQ) |  | Round # : 3 (RFQ) |  | Round # : 3 (RFQ)
Buyer : Jogeswar Sahu | Buyer : Jogeswar Sahu | Buyer : Jogeswar Sahu | Buyer : Jogeswar Sahu | Buyer : Jogeswar Sahu | Buyer : Jogeswar Sahu | Buyer : Jogeswar Sahu | Buyer : Jogeswar Sahu | Quotation Date : |  | Quotation Date : |  | Quotation Date :
Comp. # : 3 | Comp. # : 3 | Comp. # : 3 | Comp. # : 3 | Comp. # : 3 | Currency :INR | Currency :INR | Currency :INR | Quotation Validity Date : |  | Quotation Validity Date : |  | Quotation Validity Date :
Comp. # : 3 | Comp. # : 3 | Comp. # : 3 | Comp. # : 3 | Comp. # : 3 | BUDGET PRICE : | .00 |  | Quote Currency : |  | Quote Currency : |  | Quote Currency :
# | Item Code | Item Description | Last PO Details | Unit | Qty | Last PO Unit Rate | Last PO Total Value | Score | Justification | Score | Justification | Score | Justification
1 |  | Air Conditioning Work |  | EA | 1.000 | 0.00 | 0.00
2 |  | 8.5TR - (3375CFM) Removing Re - installation, testing commissioning as per approved shop drawing.(3375CFM through Existing Unit) Vendor to Generate Ceiling suspended chilled water type AHU unit health report and to considered basic maintainace. Cleaning etc. As per standard. |  | Nos | 2.000 | 0.00 | 0.00
3 |  | 50 mm dia - Supply, delivery, installation, testing of MS C class piping complete with fittings (bends, Tees, reducers, flanges etc.)of class O elastomeric 13mm Nitrile Rubber with 2 coats – one on the insulated surface along with Glass Cloth |  | Rmt | 10.000 | 0.00 | 0.00
4 |  | 40 mm dia - Supply, delivery, installation, testing of MS C class piping complete with fittings (bends, Tees, reducers, flanges etc.)of class O elastomeric 13mm Nitrile Rubber with 2 coats – one on the insulated surface along with Glass Cloth |  | Rmt | 10.000 | 0.00 | 0.00
5 |  | 50 mm dia - Supply, delivery, Installation testing of Valves with insulation as per specifications. Butterfly Valves with steel shaft and cast iron body (PN 10) Approved Make - Zoloto |  | Nos | 2.000 | 0.00 | 0.00
6 |  | 40 mm dia - Supply, delivery, Installation testing of Valves with insulation as per specifications.Butterfly Valves with steel shaft and cast iron body (PN 10) Approved Make - Zoloto |  | Nos | 4.000 | 0.00 | 0.00
7 |  | 40 mm dia - Y Strainers with cast iron fabricated steel body (PN 10) |  | Nos | 2.000 | 0.00 | 0.00
8 |  | 40 mm dia - Supply, installation, testing and commissioning of complete set of control valve kit comprising of Two Way Control Valve of C.I body of PN16 ratings, motorized modulating actuators with linear stroke of minimum 15 mm, AHU room,one thermowell,one power supply unit of 230Vac 24Vac.Tranparent IP55 Control box for mounting Digital controller and power supply unit.The valve size shall be suitable for pipe size coil capacity |  | Nos | 4.000 | 0.00 | 0.00
9 |  | P F Auto Air Vents with ball valve - 25 mm dia. |  | Nos | 4.000 | 0.00 | 0.00
10 |  | P F Purge valve - 25 mm dia. |  | Nos | 4.000 | 0.00 | 0.00
11 |  | Pressure gauges as per specification for mounting on chilled water pipe (Range 0 - 10 kg cm2) with cock and U pipe with ball valve. |  | Nos | 4.000 | 0.00 | 0.00
12 |  | Temperature gauges as per specification for mounting on pipe. (Range 0 - 50°C) with brass thermowells for mounting temperature gauges on chilled water line. |  | Nos | 4.000 | 0.00 | 0.00
13 |  | 32 mm - drain pipe PVC complete with fitting, U trap, Support, receiving funnel preformed 3mm insulation. |  | Rmt | 15.000 | 0.00 | 0.00
14 |  | 0.63 mm (24 SWG) GSS ducting (601mm-750mm) - Supply, fabrication, installation and testing of GSS metal ducts as per IS-277 (120 GSM both sides, LFQ confirming to Class VIII) for GS Sheets and IS-655 for fabrication of following thicknesses including necessary G.I. hangers supports, volume control duct dampers, accessories, vanes, 3 mm neoprene rubber gasket etc. complete as per specifications in accordance with the approved shop drawings. No slip joints shall be allowed. Flanges shall be Rolamate or equivalent and ducts upto 1500 mm width shall be with rigid support (Gripple support to be provided wherever required) as per technical specifications. Oval Ducting |  | Sqm | 40.000 | 0.00 | 0.00
15 |  | 13mm thick - Supplying and fixing of following thickness under deck Nitrie Rubber ( Class O type of fire retadancy). (Make - Hira Technologies) |  | Sqm | 45.000 | 0.00 | 0.00
16 |  | 1.09 mm (18 MSG) MS ducting (PLENUM) - Supply, fabrication, installation and testing of MS SS metal ducts as per IS-277 (120 GSM both sides, LFQ confirming to Class VIII) for MS SS Sheets and IS-655 for fabrication of following thicknesses including necessary G.I. hangers supports, volume control duct dampers, accessories, vanes, 3 mm neoprene rubber gasket etc. complete as per specifications in accordance with the approved shop drawings. No slip joints shall be allowed. Flanges shall be Rolamate or equivalent and ducts upto 1500 mm width shall be with rigid support (Gripple support to be provided wherever required) as per technical specifications. Rectangular Ducting |  | Sqm | 15.000 | 0.00 | 0.00
17 |  | Supply, installation and testing of GI construction louver dampers within ducts to be provided with suitable links, levers and quadrants for manual control of volume of air flow and for proper balancing of the air distribution system |  | Sqm | 1.000 | 0.00 | 0.00
18 |  | Supplying fixing of black mat finish extruded aluminum opposed blade BLACK volume control dampers in supply air duct collars as per approved shop drawings and specifications |  | Nos | 4.000 | 0.00 | 0.00
19 |  | 500 x 150mm - Extruded Aluminum Powder Coated Grilles Of Required Airflow Angles Without V.C.D- EP -00 15 30 with four side flanges as following sizes. |  | Nos | 16.000 | 0.00 | 0.00
20 |  | 150mm Width - Extruded Aluminum Powder Coated Continuous Linear Grilles Of Required Airflow Angles Without V.C.D- EP -00 15 30 with four side flanges as per requirements. |  | Rmt | 10.000 | 0.00 | 0.00