## Price Comparison
|  | RFQ No: R0424 COST COMPARISON REPORT | RFQ No: R0424 COST COMPARISON REPORT | RFQ No: R0424 COST COMPARISON REPORT | Comp. Date : 11/03/2024 | Comp. Date : 11/03/2024 | Comp. Date : 11/03/2024 | Vendor Name : PIONEER PROJECT SOLUTION (RV232410106) | [5 empty] | Vendor Name : Mahamaya Engineering (RV232420123) | [5 empty] | Vendor Name : ANJLE MEP PROJECT PVT LTD (T051996)
|  | RFQ No: R0424 COST COMPARISON REPORT | RFQ No: R0424 COST COMPARISON REPORT | RFQ No: R0424 COST COMPARISON REPORT | RFQ #: R0424 | RFQ #: R0424 | RFQ #: R0424 | Contact Name : Mohd Ashraf/Rayyan Javed | [5 empty] | Contact Name : Yash Katoch | [5 empty] | Contact Name :
|  | RFQ No: R0424 COST COMPARISON REPORT | RFQ No: R0424 COST COMPARISON REPORT | RFQ No: R0424 COST COMPARISON REPORT | RFQ Date : 23/02/2024 17:02:53 | RFQ Date : 23/02/2024 17:02:53 | RFQ Date : 23/02/2024 17:02:53 | Vendor City : | [5 empty] | Vendor City : delhi | [5 empty] | Vendor City :
|  | RFQ No: R0424 COST COMPARISON REPORT | RFQ No: R0424 COST COMPARISON REPORT | RFQ No: R0424 COST COMPARISON REPORT | BCD Date : 29/02/2024 23:05:00 | BCD Date : 29/02/2024 23:05:00 | BCD Date : 29/02/2024 23:05:00 | Telephone # : | [5 empty] | Telephone # : 9810360460 | [5 empty] | Telephone # :
|  | RFQ No: R0424 COST COMPARISON REPORT | RFQ No: R0424 COST COMPARISON REPORT | RFQ No: R0424 COST COMPARISON REPORT |  |  |  | Mobile # : | [5 empty] | Mobile # : 9810360460 | [5 empty] | Mobile # :
PR Number : TFS-2324-00036 | PR Number : TFS-2324-00036 | PR Number : TFS-2324-00036 | PR Number : TFS-2324-00036 | PR Number : TFS-2324-00036 | PR Number : TFS-2324-00036 | PR Number : TFS-2324-00036 | PR Number : TFS-2324-00036 | Email : projectspioneer@gmail.com | [5 empty] | Email : mahamaya.engineering1@gmail.com | [5 empty] | Email : anjlemepprojects@gmail.com
Package / RFQ Name : LOW SIDE WORK FOR DOMINOS, UNA | Package / RFQ Name : LOW SIDE WORK FOR DOMINOS, UNA | Package / RFQ Name : LOW SIDE WORK FOR DOMINOS, UNA | Package / RFQ Name : LOW SIDE WORK FOR DOMINOS, UNA | Package / RFQ Name : LOW SIDE WORK FOR DOMINOS, UNA | Package / RFQ Name : LOW SIDE WORK FOR DOMINOS, UNA | Package / RFQ Name : LOW SIDE WORK FOR DOMINOS, UNA | Package / RFQ Name : LOW SIDE WORK FOR DOMINOS, UNA | Round # : 1 (RFQ) | [5 empty] | Round # : 1 (RFQ) | [5 empty] | Round # : 1 (RFQ)
Buyer : Jogeswar Sahu / Technical : / Approver : | Buyer : Jogeswar Sahu / Technical : / Approver : | Buyer : Jogeswar Sahu / Technical : / Approver : | Buyer : Jogeswar Sahu / Technical : / Approver : | Buyer : Jogeswar Sahu / Technical : / Approver : | Buyer : Jogeswar Sahu / Technical : / Approver : | Buyer : Jogeswar Sahu / Technical : / Approver : | Buyer : Jogeswar Sahu / Technical : / Approver : | Quotation Date : |  |  | Quotation Validity Date : |  |  | Quotation Date : |  |  | Quotation Validity Date : |  |  | Quotation Date : |  |  | Quotation Validity Date :
Comp. # : 1 | Comp. # : 1 | Comp. # : 1 | Comp. # : 1 | Comp. # : 1 | Currency :INR | Currency :INR | Currency :INR | Buyer Remark : . | [5 empty] | Buyer Remark : | [5 empty] | Buyer Remark :
Comp. # : 1 | Comp. # : 1 | Comp. # : 1 | Comp. # : 1 | Comp. # : 1 | BUDGET PRICE : | .00 |  | Quote Currency : INR | [5 empty] | Quote Currency : INR | [5 empty] | Quote Currency : INR
# | Item Code | Item Description | Unit | Qty | Last PO Details | Lowest Unit Rate | Lowest Vendor | First Bid | Disc % | GST % | Technical | Unit Price | Total | First Bid | Disc % | GST % | Technical | Unit Price | Total | First Bid | Disc % | GST % | Technical | Unit Price | Total
1 |  | LOW SIDE WORK FOR DOMINOS | LOT | 1.00 |  | 93375.00 | PIONEER PROJECT SOLUTION | 93375.00 | 0.00 | 18.00 |  | 93,375.00 | 93,375.00 | 210100.00 | 0.00 | 18.00 |  | 210,100.00 | 210,100.00 | 310870.00 | 0.00 | 18.00 |  | 310,870.00 | 310,870.00
Item Total | [8 empty] | .00 | 16,807.50 |  |  | 93,375.00 |  | .00 | 37,818.00 |  |  | 210,100.00 |  | .00 | 55,956.60 |  |  | 310,870.00
Discount Total Value | [7 empty] | Grand Dis. Amt | .00 |  |  |  | .00 | Grand Dis. Amt | .00 |  |  |  | .00 | Grand Dis. Amt | .00 |  |  |  | .00
GST Total Amount | [12 empty] | 16,807.50 | [5 empty] | 37,818.00 | [5 empty] | 55,956.60
Net Landed Cost | [11 empty] | INR | 110,182.50 |  |  |  |  | INR | 247,918.00 |  |  |  |  | INR | 366,826.60
Vendor Status | [7 empty] | Round # : 1 (RFQ) | Round # : 1 (RFQ)
Sr No. | Vendor Code | Vendor Name | [5 empty] | Status | Remarks
1 | T053067 | Carrier | [5 empty] | Not Participate
2 | T051996 | ANJLE MEP PROJECT PVT LTD | [5 empty] | Participate
3 | RV232420123 | Mahamaya Engineering | [5 empty] | Participate
4 | RV232410335 | Garg Brothers | [5 empty] | Not Participate
5 | RV232410333 | Daikin Airconditioning India Private Limited | [5 empty] | Not Participate
6 | RV232410106 | PIONEER PROJECT SOLUTION | [5 empty] | Participate

## BOQ Price Bid
|  | RFQ No: R0424 COST COMPARISON REPORT | RFQ No: R0424 COST COMPARISON REPORT | Comp. Date : 11/03/2024 | Comp. Date : 11/03/2024 | Comp. Date : 11/03/2024 | Vendor Name : PIONEER PROJECT SOLUTION | Vendor Name : PIONEER PROJECT SOLUTION | Vendor Name : Mahamaya Engineering | Vendor Name : Mahamaya Engineering | Vendor Name : ANJLE MEP PROJECT PVT LTD | Vendor Name : ANJLE MEP PROJECT PVT LTD
|  | RFQ No: R0424 COST COMPARISON REPORT | RFQ No: R0424 COST COMPARISON REPORT | RFQ #: R0424 | RFQ #: R0424 | RFQ #: R0424 | Contact Name : Mohd Ashraf/Rayyan Javed | Contact Name : Mohd Ashraf/Rayyan Javed | Contact Name : Yash Katoch | Contact Name : Yash Katoch | Contact Name : | Contact Name :
|  | RFQ No: R0424 COST COMPARISON REPORT | RFQ No: R0424 COST COMPARISON REPORT | RFQ Date : 23/02/2024 17:02:53 | RFQ Date : 23/02/2024 17:02:53 | RFQ Date : 23/02/2024 17:02:53 | Vendor City : | Vendor City : | Vendor City : delhi | Vendor City : delhi | Vendor City : | Vendor City :
|  | RFQ No: R0424 COST COMPARISON REPORT | RFQ No: R0424 COST COMPARISON REPORT | BCD Date : 29/02/2024 23:05:00 | BCD Date : 29/02/2024 23:05:00 | BCD Date : 29/02/2024 23:05:00 | Telephone # : | Telephone # : | Telephone # : 9810360460 | Telephone # : 9810360460 | Telephone # : | Telephone # :
|  | RFQ No: R0424 COST COMPARISON REPORT | RFQ No: R0424 COST COMPARISON REPORT |  |  |  | Mobile # : | Mobile # : | Mobile # : 9810360460 | Mobile # : 9810360460 | Mobile # : | Mobile # :
PR Number : TFS-2324-00036 | PR Number : TFS-2324-00036 | PR Number : TFS-2324-00036 | PR Number : TFS-2324-00036 | PR Number : TFS-2324-00036 | PR Number : TFS-2324-00036 | PR Number : TFS-2324-00036 | Email : projectspioneer@gmail.com | Email : projectspioneer@gmail.com | Email : mahamaya.engineering1@gmail.com | Email : mahamaya.engineering1@gmail.com | Email : anjlemepprojects@gmail.com | Email : anjlemepprojects@gmail.com
Package / RFQ Name : LOW SIDE WORK FOR DOMINOS, UNA | Package / RFQ Name : LOW SIDE WORK FOR DOMINOS, UNA | Package / RFQ Name : LOW SIDE WORK FOR DOMINOS, UNA | Package / RFQ Name : LOW SIDE WORK FOR DOMINOS, UNA | Package / RFQ Name : LOW SIDE WORK FOR DOMINOS, UNA | Package / RFQ Name : LOW SIDE WORK FOR DOMINOS, UNA | Package / RFQ Name : LOW SIDE WORK FOR DOMINOS, UNA | Round # : 1 (RFQ) | Round # : 1 (RFQ) | Round # : 1 (RFQ) | Round # : 1 (RFQ) | Round # : 1 (RFQ) | Round # : 1 (RFQ)
Buyer : Jogeswar Sahu | Buyer : Jogeswar Sahu | Buyer : Jogeswar Sahu | Buyer : Jogeswar Sahu | Buyer : Jogeswar Sahu | Buyer : Jogeswar Sahu | Buyer : Jogeswar Sahu | Techanical Score : | Techanical Score : | Techanical Score : | Techanical Score : | Techanical Score : | Techanical Score :
Comp. # : 1 | Comp. # : 1 | Comp. # : 1 | Comp. # : 1 | Currency :INR | Currency :INR | Currency :INR | Quotation Date : | Quotation Date : | Quotation Date : | Quotation Date : | Quotation Date : | Quotation Date :
Comp. # : 1 | Comp. # : 1 | Comp. # : 1 | Comp. # : 1 | BUDGET PRICE :.00 | BUDGET PRICE :.00 | BUDGET PRICE :.00 | Quotation Validity Date : | Quotation Validity Date : | Quotation Validity Date : | Quotation Validity Date : | Quotation Validity Date : | Quotation Validity Date :
Sr No. | Item Code | Item Name | Item Description | UOM | Qty | Minimum Amount | Unit Price | Amount | Unit Price | Amount | Unit Price | Amount
1 |  | LOW SIDE WORK FOR DOMINOS | LOW SIDE WORK FOR DOMINOS | LOT | 1.000 |  |  | 93,375.00 |  | 210,100.00 |  | 310,870.00
1 |  | HVAC LOW SIDE | HVAC LOW SIDE
2 |  | DUCTING ( MAKE ZECO TATA JINDAL SAIL ROLASTAR NUTECH) | DUCTING ( MAKE ZECO TATA JINDAL SAIL ROLASTAR NUTECH)
3 |  | Supply, Installation, Testing and Commissioning of factory made lock-forming quality flat oval spiral ducting of approved makes complying with IS 277 and having 120 GSM coating classification with elbows, turning vanes, volume control dampers, G.I. supports, hangers, etc. required accessories . The price shall include the cost of threaded rod supports Gripples for open ceiling area etc. The item also include providing applying two coat of approved make anti corrosive paint over a coat of primer as per manufacturers architect s recommendations. | Supply, Installation, Testing and Commissioning of factory made lock-forming quality flat oval spiral ducting of approved makes complying with IS 277 and having 120 GSM coating classification with elbows, turning vanes, volume control dampers, G.I. supports, hangers, etc. required accessories . The price shall include the cost of threaded rod supports Gripples for open ceiling area etc. The item also include providing applying two coat of approved make anti corrosive paint over a coat of primer as per manufacturers architect s recommendations.
4 |  | 24 gauge galvanized sheet(Thickness - 0.6 mm) - Up to 750 mm | 24 gauge galvanized sheet(Thickness - 0.6 mm) - Up to 750 mm | Sq.mtr | 0.000 | .00 | 1450.00 | .00 | 0.00 | .00 | 0.00 | .00
5 |  | 22 gauge galvanised sheet(Thickness - 0.8 mm) - Up to 1500 mm | 22 gauge galvanised sheet(Thickness - 0.8 mm) - Up to 1500 mm | Sq.mtr | 0.000 | .00 | 1650.00 | .00 | 0.00 | .00 | 0.00 | .00
6 |  | Supply, Installation, Testing and Commissioning of Site Fabricated rectangular GI ducting of approved makes complying with IS 277 and having 120 GSM coating classification. The price shall include the cost of necessary accessories supports (like flanges, neoprene gaskets, wire ropes, corner saddles, guide vanes, vibration isolators, fire retardant canvas connection in all fan outlet connections, joints, sealing around the duct at wall crossings, labeling, (M.S supports M.S Frame For Duct travelling Vertical up to Terrace, necessary flange type opening at specific interval for duct cleaning etc. for kitchen exhaust duct )as per specifications. The price shall include the cost of threaded rod support. The item also include providing applying two coat of approved make anti corrosive paint over a coat of primer as per manufacturers architect s recommendations,also with cheisling and scaffolding if required. | Supply, Installation, Testing and Commissioning of Site Fabricated rectangular GI ducting of approved makes complying with IS 277 and having 120 GSM coating classification. The price shall include the cost of necessary accessories supports (like flanges, neoprene gaskets, wire ropes, corner saddles, guide vanes, vibration isolators, fire retardant canvas connection in all fan outlet connections, joints, sealing around the duct at wall crossings, labeling, (M.S supports M.S Frame For Duct travelling Vertical up to Terrace, necessary flange type opening at specific interval for duct cleaning etc. for kitchen exhaust duct )as per specifications. The price shall include the cost of threaded rod support. The item also include providing applying two coat of approved make anti corrosive paint over a coat of primer as per manufacturers architect s recommendations,also with cheisling and scaffolding if required.
7 |  | 22 gauge galvanized sheet - For Exhaust fresh Air Duct | 22 gauge galvanized sheet - For Exhaust fresh Air Duct | Sq.mtr | 24.000 | 25,200.00 | 1050.00 | 25,200.00 | 1300.00 | 31,200.00 | 1450.00 | 34,800.00
8 |  | 24 gauge galvanized sheet - For Exhaust fresh Air Duct | 24 gauge galvanized sheet - For Exhaust fresh Air Duct | Sq.mtr | 13.000 | 13,650.00 | 1050.00 | 13,650.00 | 1100.00 | 14,300.00 | 1250.00 | 16,250.00
9 |  | SITC of Canvas cloth at fan mouth for Exhaust Fresh air unit as per detail specification | SITC of Canvas cloth at fan mouth for Exhaust Fresh air unit as per detail specification | Nos | 1.000 | 2,500.00 | 2500.00 | 2,500.00 | 3500.00 | 3,500.00 | 2850.00 | 2,850.00
10 |  | THERMAL INSULATION | THERMAL INSULATION
11 |  | Supply Installation of closed cell structure Elastomeric foam based on synthetic nitrile rubber. The insulation material shall have fire performance of Class O acc. to building regulations. Fire propagation shall be tested acc. to BS476 Part 6 1989. It shall be FM approved UL94 tested. | Supply Installation of closed cell structure Elastomeric foam based on synthetic nitrile rubber. The insulation material shall have fire performance of Class O acc. to building regulations. Fire propagation shall be tested acc. to BS476 Part 6 1989. It shall be FM approved UL94 tested.
12 |  | 13 mm thick for External Insulation of duct | 13 mm thick for External Insulation of duct | Sq.mtr | 0.000 | .00 | 0.00 | .00 | 0.00 | .00 | 750.00 | .00
13 |  | 09 mm thick for Internal Insulation of duct | 09 mm thick for Internal Insulation of duct | Sq.mtr | 24.000 | 7,800.00 | 325.00 | 7,800.00 | 950.00 | 22,800.00 | 730.00 | 17,520.00
14 |  | 09 mm thick for External Insulation of Exhaust duct | 09 mm thick for External Insulation of Exhaust duct | Sq.mtr | 13.000 | 4,225.00 | 325.00 | 4,225.00 | 1100.00 | 14,300.00 | 650.00 | 8,450.00
15 |  | AIR DISTRIBUTION SYSTEM (MAKE CARRIYAIR, AIRMASTER,COSMOS, RAVISTAR ) | AIR DISTRIBUTION SYSTEM (MAKE CARRIYAIR, AIRMASTER,COSMOS, RAVISTAR )
16 |  | Air Grille Supply, installation, testing and commissioning of extruded aluminium powder coated linear grill without volume control dampers as perthe approved drawings and specifications. Colour of the Grille should be match with the False ceiling colour. It should be zero degree deflection. Return air grille should be four side flange also should have flange end at the end of the grille, If required use perforated sheet in black colour of necessary thickness to avoid light refection. (Colour should be match with the colour code of ceiling ducting). | Air Grille Supply, installation, testing and commissioning of extruded aluminium powder coated linear grill without volume control dampers as perthe approved drawings and specifications. Colour of the Grille should be match with the False ceiling colour. It should be zero degree deflection. Return air grille should be four side flange also should have flange end at the end of the grille, If required use perforated sheet in black colour of necessary thickness to avoid light refection. (Colour should be match with the colour code of ceiling ducting). | Sqft | 0.000 | .00 | 0.00 | .00 | 0.00 | .00 | 0.00 | .00
17 |  | VCD - Supply, installation, testing and commissioning of 150mm wide GSS Volume Control Dampers with 18G GI casing 20G GI Blade, complete with chrome plated Spindle lubricating bush and quadrent to suit Manual operation. | VCD - Supply, installation, testing and commissioning of 150mm wide GSS Volume Control Dampers with 18G GI casing 20G GI Blade, complete with chrome plated Spindle lubricating bush and quadrent to suit Manual operation. | Sqft | 0.000 | .00 | 0.00 | .00 | 0.00 | .00 | 0.00 | .00
18 |  | Collar Damper for Supply air Grill - Supply, Installation, Testing Commissioning of opposite balde collar with black matt finish for fresh air supply grill. | Collar Damper for Supply air Grill - Supply, Installation, Testing Commissioning of opposite balde collar with black matt finish for fresh air supply grill. | Sqft | 0.000 | .00 | 0.00 | .00 | 0.00 | .00 | 0.00 | .00
19 |  | Exhaust Fan for Toilet supply | Exhaust Fan for Toilet supply
20 |  | Supplying and erecting fresh air cum Exhaust fan of light duty 250 V A.C. 50 cycles 300mm 400mm. 1400 RPM rust proof body blades, wiremesh, duly erected in an approved manner.(Havells Usha Crompton or Orient.) | Supplying and erecting fresh air cum Exhaust fan of light duty 250 V A.C. 50 cycles 300mm 400mm. 1400 RPM rust proof body blades, wiremesh, duly erected in an approved manner.(Havells Usha Crompton or Orient.) | Each | 1.000 | 3,500.00 | 4500.00 | 4,500.00 | 3500.00 | 3,500.00 | 18500.00 | 18,500.00
21 |  | Heavy Duty 450 mm Dia Exhaust Fan (Make Cromptoon Equivalent) | Heavy Duty 450 mm Dia Exhaust Fan (Make Cromptoon Equivalent) | Each | 1.000 | 6,500.00 | 6500.00 | 6,500.00 | 12500.00 | 12,500.00 | 26500.00 | 26,500.00
22 |  | Inline Industrial Fan 1000 CFM matching existing duct dimension | Inline Industrial Fan 1000 CFM matching existing duct dimension | Each | 0.000 | .00 | 0.00 | .00 | 0.00 | .00 | 38500.00 | .00
23 |  | S I T C of Bracket fan- 400mm in M.S as per specs | S I T C of Bracket fan- 400mm in M.S as per specs | Each | 0.000 | .00 | 0.00 | .00 | 0.00 | .00 | 0.00 | .00
24 |  | Providing Fixing of Limit Switches for Mizwah Air Curtain | Providing Fixing of Limit Switches for Mizwah Air Curtain | Each | 0.000 | .00 | 0.00 | .00 | 0.00 | .00 | 0.00 | .00
25 |  | Miscellaneous work | Miscellaneous work
26 |  | Extra Frequent Item | Extra Frequent Item
27 |  | SS Brush Finish pole 4 x 4 and ht as per site (and as per drawing) with Sheet thickness of 1.6 mm minimum and to be fixed on floor with S.S plate with fastner and above M.S member support to be taken from Slab till 2500 mm ht .It shall be fixed with the top slab where ever possible with minimum 6 SS 2 mm thick plate with 4 Nos 8mm Fastners and Wire should run through conduit inside pole and socket to be placed above 300 mm from finished floor level. All The material must be SS 304 and the vendor shall share the certifcate for the same. the installation shall be as per enginner incharge. | SS Brush Finish pole 4 x 4 and ht as per site (and as per drawing) with Sheet thickness of 1.6 mm minimum and to be fixed on floor with S.S plate with fastner and above M.S member support to be taken from Slab till 2500 mm ht .It shall be fixed with the top slab where ever possible with minimum 6 SS 2 mm thick plate with 4 Nos 8mm Fastners and Wire should run through conduit inside pole and socket to be placed above 300 mm from finished floor level. All The material must be SS 304 and the vendor shall share the certifcate for the same. the installation shall be as per enginner incharge. | R Ft | 0.000 | .00 | 0.00 | .00 | 0.00 | .00 | 0.00 | .00
28 |  | Providing stand and fixing Micro wave Oven above staff lunch table to be source locally as approved. | Providing stand and fixing Micro wave Oven above staff lunch table to be source locally as approved. | NOS | 0.000 | .00 | 0.00 | .00 | 0.00 | .00 | 0.00 | .00
29 |  | 3mm shock proof rubber mat with 11 kVA certification required | 3mm shock proof rubber mat with 11 kVA certification required | sq ft | 0.000 | .00 | 0.00 | .00 | 0.00 | .00 | 0.00 | .00
30 |  | P F applying Silicon sealant of approved make and colour to junctions of wall tiling with aluminium frame 5mm size. | P F applying Silicon sealant of approved make and colour to junctions of wall tiling with aluminium frame 5mm size. | R ft | 0.000 | .00 | 0.00 | .00 | 0.00 | .00 | 0.00 | .00
31 |  | P Laying epoxy grouting in floor | P Laying epoxy grouting in floor | Sq. ft | 0.000 | .00 | 0.00 | .00 | 0.00 | .00 | 0.00 | .00
32 |  | Supply, installation, testing commissioning of sensor with 180 deg coverage 1 mtr range used for air curtain complete with all required accessories. Make Any make readily available with min warranty of 1 year. | Supply, installation, testing commissioning of sensor with 180 deg coverage 1 mtr range used for air curtain complete with all required accessories. Make Any make readily available with min warranty of 1 year. | Nos | 4.000 | 18,000.00 | 4500.00 | 18,000.00 | 19500.00 | 78,000.00 | 46500.00 | 186,000.00
33 |  | S S chequered plate cladding on cold room panel as per detail drawing | S S chequered plate cladding on cold room panel as per detail drawing | sq.ft | 0.000 | .00 | 0.00 | .00 | 0.00 | .00 | 0.00 | .00
34 |  | Providing and fixing water level sensor fully automatic with high and low indicator with alarm (Make microtail ,OS or equivalent ) | Providing and fixing water level sensor fully automatic with high and low indicator with alarm (Make microtail ,OS or equivalent ) | Nos | 2.000 | .00 | 5500.00 | 11,000.00 | 15000.00 | 30,000.00 | 0.00 | .00
35 |  | S.S Buffing in Brush Finish | S.S Buffing in Brush Finish | sq ft | 0.000 | .00 | 0.00 | .00 | 0.00 | .00 | 0.00 | .00

## Technical Score Detail
|  | RFQ No: R0424 COST COMPARISON REPORT | RFQ No: R0424 COST COMPARISON REPORT | RFQ No: R0424 COST COMPARISON REPORT | Comp. Date : 11/03/2024 | Comp. Date : 11/03/2024 | Comp. Date : 11/03/2024 | Vendor Name : PIONEER PROJECT SOLUTION |  | Vendor Name : Mahamaya Engineering |  | Vendor Name : ANJLE MEP PROJECT PVT LTD
|  | RFQ No: R0424 COST COMPARISON REPORT | RFQ No: R0424 COST COMPARISON REPORT | RFQ No: R0424 COST COMPARISON REPORT | RFQ #: R0424 | RFQ #: R0424 | RFQ #: R0424 | Contact Name : Mohd Ashraf/Rayyan Javed |  | Contact Name : Yash Katoch |  | Contact Name :
|  | RFQ No: R0424 COST COMPARISON REPORT | RFQ No: R0424 COST COMPARISON REPORT | RFQ No: R0424 COST COMPARISON REPORT | RFQ Date : 23/02/2024 17:02:53 | RFQ Date : 23/02/2024 17:02:53 | RFQ Date : 23/02/2024 17:02:53 | Vendor City : |  | Vendor City : delhi |  | Vendor City :
|  | RFQ No: R0424 COST COMPARISON REPORT | RFQ No: R0424 COST COMPARISON REPORT | RFQ No: R0424 COST COMPARISON REPORT | BCD Date : 29/02/2024 23:05:00 | BCD Date : 29/02/2024 23:05:00 | BCD Date : 29/02/2024 23:05:00 | Telephone # : |  | Telephone # : 9810360460 |  | Telephone # :
|  | RFQ No: R0424 COST COMPARISON REPORT | RFQ No: R0424 COST COMPARISON REPORT | RFQ No: R0424 COST COMPARISON REPORT |  |  |  | Mobile # : |  | Mobile # : 9810360460 |  | Mobile # :
PR Number : TFS-2324-00036 | PR Number : TFS-2324-00036 | PR Number : TFS-2324-00036 | PR Number : TFS-2324-00036 | PR Number : TFS-2324-00036 | PR Number : TFS-2324-00036 | PR Number : TFS-2324-00036 | PR Number : TFS-2324-00036 | Email : projectspioneer@gmail.com |  | Email : mahamaya.engineering1@gmail.com |  | Email : anjlemepprojects@gmail.com
Package / RFQ Name : LOW SIDE WORK FOR DOMINOS, UNA | Package / RFQ Name : LOW SIDE WORK FOR DOMINOS, UNA | Package / RFQ Name : LOW SIDE WORK FOR DOMINOS, UNA | Package / RFQ Name : LOW SIDE WORK FOR DOMINOS, UNA | Package / RFQ Name : LOW SIDE WORK FOR DOMINOS, UNA | Package / RFQ Name : LOW SIDE WORK FOR DOMINOS, UNA | Package / RFQ Name : LOW SIDE WORK FOR DOMINOS, UNA | Package / RFQ Name : LOW SIDE WORK FOR DOMINOS, UNA | Round # : 1 (RFQ) |  | Round # : 1 (RFQ) |  | Round # : 1 (RFQ)
Buyer : Jogeswar Sahu | Buyer : Jogeswar Sahu | Buyer : Jogeswar Sahu | Buyer : Jogeswar Sahu | Buyer : Jogeswar Sahu | Buyer : Jogeswar Sahu | Buyer : Jogeswar Sahu | Buyer : Jogeswar Sahu | Quotation Date : |  | Quotation Date : |  | Quotation Date :
Comp. # : 1 | Comp. # : 1 | Comp. # : 1 | Comp. # : 1 | Comp. # : 1 | Currency :INR | Currency :INR | Currency :INR | Quotation Validity Date : |  | Quotation Validity Date : |  | Quotation Validity Date :
Comp. # : 1 | Comp. # : 1 | Comp. # : 1 | Comp. # : 1 | Comp. # : 1 | BUDGET PRICE : | .00 |  | Quote Currency : |  | Quote Currency : |  | Quote Currency :
# | Item Code | Item Description | Last PO Details | Unit | Qty | Last PO Unit Rate | Last PO Total Value | Score | Justification | Score | Justification | Score | Justification
1 |  | LOW SIDE WORK FOR DOMINOS |  | LOT | 1.000 | 0.00 | 0.00
2 |  | HVAC LOW SIDE |  |  | 0.000 | 0.00 | 0.00
3 |  | DUCTING ( MAKE ZECO TATA JINDAL SAIL ROLASTAR NUTECH) |  |  | 0.000 | 0.00 | 0.00
4 |  | Supply, Installation, Testing and Commissioning of factory made lock-forming quality flat oval spiral ducting of approved makes complying with IS 277 and having 120 GSM coating classification with elbows, turning vanes, volume control dampers, G.I. supports, hangers, etc. required accessories . The price shall include the cost of threaded rod supports Gripples for open ceiling area etc. The item also include providing applying two coat of approved make anti corrosive paint over a coat of primer as per manufacturers architect s recommendations. |  |  | 0.000 | 0.00 | 0.00
5 |  | 24 gauge galvanized sheet(Thickness - 0.6 mm) - Up to 750 mm |  | Sq.mtr | 0.000 | 0.00 | 0.00
6 |  | 22 gauge galvanised sheet(Thickness - 0.8 mm) - Up to 1500 mm |  | Sq.mtr | 0.000 | 0.00 | 0.00
7 |  | Supply, Installation, Testing and Commissioning of Site Fabricated rectangular GI ducting of approved makes complying with IS 277 and having 120 GSM coating classification. The price shall include the cost of necessary accessories supports (like flanges, neoprene gaskets, wire ropes, corner saddles, guide vanes, vibration isolators, fire retardant canvas connection in all fan outlet connections, joints, sealing around the duct at wall crossings, labeling, (M.S supports M.S Frame For Duct travelling Vertical up to Terrace, necessary flange type opening at specific interval for duct cleaning etc. for kitchen exhaust duct )as per specifications. The price shall include the cost of threaded rod support. The item also include providing applying two coat of approved make anti corrosive paint over a coat of primer as per manufacturers architect s recommendations,also with cheisling and scaffolding if required. |  |  | 0.000 | 0.00 | 0.00
8 |  | 22 gauge galvanized sheet - For Exhaust fresh Air Duct |  | Sq.mtr | 24.000 | 0.00 | 0.00
9 |  | 24 gauge galvanized sheet - For Exhaust fresh Air Duct |  | Sq.mtr | 13.000 | 0.00 | 0.00
10 |  | SITC of Canvas cloth at fan mouth for Exhaust Fresh air unit as per detail specification |  | Nos | 1.000 | 0.00 | 0.00
11 |  | THERMAL INSULATION |  |  | 0.000 | 0.00 | 0.00
12 |  | Supply Installation of closed cell structure Elastomeric foam based on synthetic nitrile rubber. The insulation material shall have fire performance of Class O acc. to building regulations. Fire propagation shall be tested acc. to BS476 Part 6 1989. It shall be FM approved UL94 tested. |  |  | 0.000 | 0.00 | 0.00
13 |  | 13 mm thick for External Insulation of duct |  | Sq.mtr | 0.000 | 0.00 | 0.00
14 |  | 09 mm thick for Internal Insulation of duct |  | Sq.mtr | 24.000 | 0.00 | 0.00
15 |  | 09 mm thick for External Insulation of Exhaust duct |  | Sq.mtr | 13.000 | 0.00 | 0.00
16 |  | AIR DISTRIBUTION SYSTEM (MAKE CARRIYAIR, AIRMASTER,COSMOS, RAVISTAR ) |  |  | 0.000 | 0.00 | 0.00
17 |  | Air Grille Supply, installation, testing and commissioning of extruded aluminium powder coated linear grill without volume control dampers as perthe approved drawings and specifications. Colour of the Grille should be match with the False ceiling colour. It should be zero degree deflection. Return air grille should be four side flange also should have flange end at the end of the grille, If required use perforated sheet in black colour of necessary thickness to avoid light refection. (Colour should be match with the colour code of ceiling ducting). |  | Sqft | 0.000 | 0.00 | 0.00
18 |  | VCD - Supply, installation, testing and commissioning of 150mm wide GSS Volume Control Dampers with 18G GI casing 20G GI Blade, complete with chrome plated Spindle lubricating bush and quadrent to suit Manual operation. |  | Sqft | 0.000 | 0.00 | 0.00
19 |  | Collar Damper for Supply air Grill - Supply, Installation, Testing Commissioning of opposite balde collar with black matt finish for fresh air supply grill. |  | Sqft | 0.000 | 0.00 | 0.00
20 |  | Exhaust Fan for Toilet supply |  |  | 0.000 | 0.00 | 0.00
21 |  | Supplying and erecting fresh air cum Exhaust fan of light duty 250 V A.C. 50 cycles 300mm 400mm. 1400 RPM rust proof body blades, wiremesh, duly erected in an approved manner.(Havells Usha Crompton or Orient.) |  | Each | 1.000 | 0.00 | 0.00
22 |  | Heavy Duty 450 mm Dia Exhaust Fan (Make Cromptoon Equivalent) |  | Each | 1.000 | 0.00 | 0.00
23 |  | Inline Industrial Fan 1000 CFM matching existing duct dimension |  | Each | 0.000 | 0.00 | 0.00
24 |  | S I T C of Bracket fan- 400mm in M.S as per specs |  | Each | 0.000 | 0.00 | 0.00
25 |  | Providing Fixing of Limit Switches for Mizwah Air Curtain |  | Each | 0.000 | 0.00 | 0.00
26 |  | Miscellaneous work |  |  | 0.000 | 0.00 | 0.00
27 |  | Extra Frequent Item |  |  | 0.000 | 0.00 | 0.00
28 |  | SS Brush Finish pole 4 x 4 and ht as per site (and as per drawing) with Sheet thickness of 1.6 mm minimum and to be fixed on floor with S.S plate with fastner and above M.S member support to be taken from Slab till 2500 mm ht .It shall be fixed with the top slab where ever possible with minimum 6 SS 2 mm thick plate with 4 Nos 8mm Fastners and Wire should run through conduit inside pole and socket to be placed above 300 mm from finished floor level. All The material must be SS 304 and the vendor shall share the certifcate for the same. the installation shall be as per enginner incharge. |  | R Ft | 0.000 | 0.00 | 0.00
29 |  | Providing stand and fixing Micro wave Oven above staff lunch table to be source locally as approved. |  | NOS | 0.000 | 0.00 | 0.00
30 |  | 3mm shock proof rubber mat with 11 kVA certification required |  | sq ft | 0.000 | 0.00 | 0.00
31 |  | P F applying Silicon sealant of approved make and colour to junctions of wall tiling with aluminium frame 5mm size. |  | R ft | 0.000 | 0.00 | 0.00
32 |  | P Laying epoxy grouting in floor |  | Sq. ft | 0.000 | 0.00 | 0.00
33 |  | Supply, installation, testing commissioning of sensor with 180 deg coverage 1 mtr range used for air curtain complete with all required accessories. Make Any make readily available with min warranty of 1 year. |  | Nos | 4.000 | 0.00 | 0.00
34 |  | S S chequered plate cladding on cold room panel as per detail drawing |  | sq.ft | 0.000 | 0.00 | 0.00
35 |  | Providing and fixing water level sensor fully automatic with high and low indicator with alarm (Make microtail ,OS or equivalent ) |  | Nos | 2.000 | 0.00 | 0.00
36 |  | S.S Buffing in Brush Finish |  | sq ft | 0.000 | 0.00 | 0.00