## Price Comparison
|  | RFQ No: R0435 COST COMPARISON REPORT | RFQ No: R0435 COST COMPARISON REPORT | RFQ No: R0435 COST COMPARISON REPORT | Comp. Date : 28/03/2024 | Comp. Date : 28/03/2024 | Comp. Date : 28/03/2024 | Vendor Name : Red Room Referesh interiors Pvt. Ltd. (RV232409799) | [5 empty] | Vendor Name : V S CONSTRUCTION (RV232410155) | [5 empty] | Vendor Name : KMS INTERIOR (RV232410212) | [5 empty] | Vendor Name : Distint India Enterprises LLP (RV232421254)
|  | RFQ No: R0435 COST COMPARISON REPORT | RFQ No: R0435 COST COMPARISON REPORT | RFQ No: R0435 COST COMPARISON REPORT | RFQ #: R0435 | RFQ #: R0435 | RFQ #: R0435 | Contact Name : Jayant | [5 empty] | Contact Name : Ritesh Saini/Ramesh Singh | [5 empty] | Contact Name : Kundan Suthar | [5 empty] | Contact Name : Sanjay Jain
|  | RFQ No: R0435 COST COMPARISON REPORT | RFQ No: R0435 COST COMPARISON REPORT | RFQ No: R0435 COST COMPARISON REPORT | RFQ Date : 21/03/2024 16:12:34 | RFQ Date : 21/03/2024 16:12:34 | RFQ Date : 21/03/2024 16:12:34 | Vendor City : Delhi | [5 empty] | Vendor City : | [5 empty] | Vendor City : | [5 empty] | Vendor City :
|  | RFQ No: R0435 COST COMPARISON REPORT | RFQ No: R0435 COST COMPARISON REPORT | RFQ No: R0435 COST COMPARISON REPORT | BCD Date : 21/03/2024 17:42:00 | BCD Date : 21/03/2024 17:42:00 | BCD Date : 21/03/2024 17:42:00 | Telephone # : 9999984384 | [5 empty] | Telephone # : | [5 empty] | Telephone # : | [5 empty] | Telephone # :
|  | RFQ No: R0435 COST COMPARISON REPORT | RFQ No: R0435 COST COMPARISON REPORT | RFQ No: R0435 COST COMPARISON REPORT |  |  |  | Mobile # : 9999984384 | [5 empty] | Mobile # : | [5 empty] | Mobile # : | [5 empty] | Mobile # : 98102 60645
PR Number : TFS-2324-00060 | PR Number : TFS-2324-00060 | PR Number : TFS-2324-00060 | PR Number : TFS-2324-00060 | PR Number : TFS-2324-00060 | PR Number : TFS-2324-00060 | PR Number : TFS-2324-00060 | PR Number : TFS-2324-00060 | Email : info.rrrinteriors@gmail.com | [5 empty] | Email : ramesh@vsconstructionindia.com | [5 empty] | Email : pravin.takle@kapcocatering.com | [5 empty] | Email : di.sanjayjain@gmail.com
Package / RFQ Name : PR FOR NOODLE WOK & KARMINS COMMONA INTERIOR WORK... | Package / RFQ Name : PR FOR NOODLE WOK & KARMINS COMMONA INTERIOR WORK... | Package / RFQ Name : PR FOR NOODLE WOK & KARMINS COMMONA INTERIOR WORK... | Package / RFQ Name : PR FOR NOODLE WOK & KARMINS COMMONA INTERIOR WORK... | Package / RFQ Name : PR FOR NOODLE WOK & KARMINS COMMONA INTERIOR WORK... | Package / RFQ Name : PR FOR NOODLE WOK & KARMINS COMMONA INTERIOR WORK... | Package / RFQ Name : PR FOR NOODLE WOK & KARMINS COMMONA INTERIOR WORK... | Package / RFQ Name : PR FOR NOODLE WOK & KARMINS COMMONA INTERIOR WORK... | Round # : 6 (RFQ) | [5 empty] | Round # : 6 (RFQ) | [5 empty] | Round # : 6 (RFQ) | [5 empty] | Round # : 6 (RFQ)
Buyer : Jogeswar Sahu / Technical : / Approver : | Buyer : Jogeswar Sahu / Technical : / Approver : | Buyer : Jogeswar Sahu / Technical : / Approver : | Buyer : Jogeswar Sahu / Technical : / Approver : | Buyer : Jogeswar Sahu / Technical : / Approver : | Buyer : Jogeswar Sahu / Technical : / Approver : | Buyer : Jogeswar Sahu / Technical : / Approver : | Buyer : Jogeswar Sahu / Technical : / Approver : | Quotation Date : |  |  | Quotation Validity Date : |  |  | Quotation Date : |  |  | Quotation Validity Date : |  |  | Quotation Date : |  |  | Quotation Validity Date : |  |  | Quotation Date : |  |  | Quotation Validity Date :
Comp. # : 6 | Comp. # : 6 | Comp. # : 6 | Comp. # : 6 | Comp. # : 6 | Currency :INR | Currency :INR | Currency :INR | Buyer Remark : . | [5 empty] | Buyer Remark : | [5 empty] | Buyer Remark : | [5 empty] | Buyer Remark :
Comp. # : 6 | Comp. # : 6 | Comp. # : 6 | Comp. # : 6 | Comp. # : 6 | BUDGET PRICE : | .00 |  | Quote Currency : INR | [5 empty] | Quote Currency : INR | [5 empty] | Quote Currency : INR | [5 empty] | Quote Currency : INR
# | Item Code | Item Description | Unit | Qty | Last PO Details | Lowest Unit Rate | Lowest Vendor | First Bid | Disc % | GST % | Technical | Unit Price | Total | First Bid | Disc % | GST % | Technical | Unit Price | Total | First Bid | Disc % | GST % | Technical | Unit Price | Total | First Bid | Disc % | GST % | Technical | Unit Price | Total
1 |  | PR FOR NOODLE WOK & KARMINS COMMONA INTERIOR WORK | LOT | 1.00 |  | 840615.00 | Red Room Referesh interiors Pvt. Ltd. | 883395.00 | 0.00 | 18.00 |  | 840,615.00 | 840,615.00 | 984065.00 | 0.00 | 0.00 |  | 984,065.00 | 984,065.00 | 1000796.00 | 0.00 | 0.00 |  | 1,000,796.00 | 1,000,796.00 | 1023641.00 | 0.00 | 0.00 |  | 875,000.00 | 875,000.00
Item Total | [8 empty] | .00 | 151,310.70 |  |  | 840,615.00 |  | .00 | .00 |  |  | 984,065.00 |  | .00 | .00 |  |  | 1,000,796.00 |  | .00 | .00 |  |  | 875,000.00
Discount Total Value | [7 empty] | Grand Dis. Amt | .00 |  |  |  | .00 | Grand Dis. Amt | .00 |  |  |  | .00 | Grand Dis. Amt | .00 |  |  |  | .00 | Grand Dis. Amt | .00 |  |  |  | .00
GST Total Amount | [12 empty] | 151,310.70 | [5 empty] | .00 | [5 empty] | .00 | [5 empty] | .00
Net Landed Cost | [11 empty] | INR | 991,925.70 |  |  |  |  | INR | 984,065.00 |  |  |  |  | INR | 1,000,796.00 |  |  |  |  | INR | 875,000.00
# | Item Code | Item Description | Qty | Unit | Sr No | Technical Term |  | Technical Response | [5 empty] | Technical Response | [5 empty] | Technical Response | [5 empty] | Technical Response
1 |  |  | 1.000 |  | 1 | Demo 1 |  | Not Responded | [5 empty] | Not Responded | [5 empty] | Not Responded | [5 empty] | Not Responded
[5 empty] | 2 | Demo 2 |  | Not Responded | [5 empty] | Not Responded | [5 empty] | Not Responded | [5 empty] | Not Responded
[5 empty] | 3 | Demo 3 |  | Not Responded | [5 empty] | Not Responded | [5 empty] | Not Responded | [5 empty] | Not Responded
[5 empty] | 4 | Demo 4 |  | Not Responded | [5 empty] | Not Responded | [5 empty] | Not Responded | [5 empty] | Not Responded
[5 empty] | 5 | Demo 5 |  | Not Responded | [5 empty] | Not Responded | [5 empty] | Not Responded | [5 empty] | Not Responded
2 |  | INTERIOR FOR DOMINOS | 1.000 | LOT | 1 | Demo 1 |  | Not Responded | [5 empty] | Not Responded | [5 empty] | Not Responded | [5 empty] | Not Responded
[5 empty] | 2 | Demo 2 |  | Not Responded | [5 empty] | Not Responded | [5 empty] | Not Responded | [5 empty] | Not Responded
[5 empty] | 3 | Demo 3 |  | Not Responded | [5 empty] | Not Responded | [5 empty] | Not Responded | [5 empty] | Not Responded
[5 empty] | 4 | Demo 4 |  | Not Responded | [5 empty] | Not Responded | [5 empty] | Not Responded | [5 empty] | Not Responded
[5 empty] | 5 | Demo 5 |  | Not Responded | [5 empty] | Not Responded | [5 empty] | Not Responded | [5 empty] | Not Responded
Vendor Status | [7 empty] | Round # : 6 (RFQ) | Round # : 6 (RFQ)
Sr No. | Vendor Code | Vendor Name | [5 empty] | Status | Remarks
1 | RV232421254 | Distint India Enterprises LLP | [5 empty] | Participate
2 | RV232409799 | Red Room Referesh interiors Pvt. Ltd. | [5 empty] | Participate
3 | RV232410212 | KMS INTERIOR | [5 empty] | Participate
4 | RV232410155 | V S CONSTRUCTION | [5 empty] | Participate
5 | RV232409816 | Devyani International Ltd. | [5 empty] | Not Participate

## BOQ Price Bid
|  | RFQ No: R0435 COST COMPARISON REPORT | RFQ No: R0435 COST COMPARISON REPORT | Comp. Date : 28/03/2024 | Comp. Date : 28/03/2024 | Comp. Date : 28/03/2024 | Vendor Name : Red Room Referesh interiors Pvt. Ltd. | Vendor Name : Red Room Referesh interiors Pvt. Ltd. | Vendor Name : V S CONSTRUCTION | Vendor Name : V S CONSTRUCTION | Vendor Name : KMS INTERIOR | Vendor Name : KMS INTERIOR | Vendor Name : Distint India Enterprises LLP | Vendor Name : Distint India Enterprises LLP
|  | RFQ No: R0435 COST COMPARISON REPORT | RFQ No: R0435 COST COMPARISON REPORT | RFQ #: R0435 | RFQ #: R0435 | RFQ #: R0435 | Contact Name : Jayant | Contact Name : Jayant | Contact Name : Ritesh Saini/Ramesh Singh | Contact Name : Ritesh Saini/Ramesh Singh | Contact Name : Kundan Suthar | Contact Name : Kundan Suthar | Contact Name : Sanjay Jain | Contact Name : Sanjay Jain
|  | RFQ No: R0435 COST COMPARISON REPORT | RFQ No: R0435 COST COMPARISON REPORT | RFQ Date : 21/03/2024 16:12:34 | RFQ Date : 21/03/2024 16:12:34 | RFQ Date : 21/03/2024 16:12:34 | Vendor City : Delhi | Vendor City : Delhi | Vendor City : | Vendor City : | Vendor City : | Vendor City : | Vendor City : | Vendor City :
|  | RFQ No: R0435 COST COMPARISON REPORT | RFQ No: R0435 COST COMPARISON REPORT | BCD Date : 21/03/2024 17:42:00 | BCD Date : 21/03/2024 17:42:00 | BCD Date : 21/03/2024 17:42:00 | Telephone # : 9999984384 | Telephone # : 9999984384 | Telephone # : | Telephone # : | Telephone # : | Telephone # : | Telephone # : | Telephone # :
|  | RFQ No: R0435 COST COMPARISON REPORT | RFQ No: R0435 COST COMPARISON REPORT |  |  |  | Mobile # : 9999984384 | Mobile # : 9999984384 | Mobile # : | Mobile # : | Mobile # : | Mobile # : | Mobile # : 98102 60645 | Mobile # : 98102 60645
PR Number : TFS-2324-00060 | PR Number : TFS-2324-00060 | PR Number : TFS-2324-00060 | PR Number : TFS-2324-00060 | PR Number : TFS-2324-00060 | PR Number : TFS-2324-00060 | PR Number : TFS-2324-00060 | Email : info.rrrinteriors@gmail.com | Email : info.rrrinteriors@gmail.com | Email : ramesh@vsconstructionindia.com | Email : ramesh@vsconstructionindia.com | Email : pravin.takle@kapcocatering.com | Email : pravin.takle@kapcocatering.com | Email : di.sanjayjain@gmail.com | Email : di.sanjayjain@gmail.com
Package / RFQ Name : PR FOR NOODLE WOK & KARMINS COMMONA INTERIOR WORK... | Package / RFQ Name : PR FOR NOODLE WOK & KARMINS COMMONA INTERIOR WORK... | Package / RFQ Name : PR FOR NOODLE WOK & KARMINS COMMONA INTERIOR WORK... | Package / RFQ Name : PR FOR NOODLE WOK & KARMINS COMMONA INTERIOR WORK... | Package / RFQ Name : PR FOR NOODLE WOK & KARMINS COMMONA INTERIOR WORK... | Package / RFQ Name : PR FOR NOODLE WOK & KARMINS COMMONA INTERIOR WORK... | Package / RFQ Name : PR FOR NOODLE WOK & KARMINS COMMONA INTERIOR WORK... | Round # : 6 (RFQ) | Round # : 6 (RFQ) | Round # : 6 (RFQ) | Round # : 6 (RFQ) | Round # : 6 (RFQ) | Round # : 6 (RFQ) | Round # : 6 (RFQ) | Round # : 6 (RFQ)
Buyer : Jogeswar Sahu | Buyer : Jogeswar Sahu | Buyer : Jogeswar Sahu | Buyer : Jogeswar Sahu | Buyer : Jogeswar Sahu | Buyer : Jogeswar Sahu | Buyer : Jogeswar Sahu | Techanical Score : | Techanical Score : | Techanical Score : | Techanical Score : | Techanical Score : | Techanical Score : | Techanical Score : | Techanical Score :
Comp. # : 6 | Comp. # : 6 | Comp. # : 6 | Comp. # : 6 | Currency :INR | Currency :INR | Currency :INR | Quotation Date : | Quotation Date : | Quotation Date : | Quotation Date : | Quotation Date : | Quotation Date : | Quotation Date : | Quotation Date :
Comp. # : 6 | Comp. # : 6 | Comp. # : 6 | Comp. # : 6 | BUDGET PRICE :.00 | BUDGET PRICE :.00 | BUDGET PRICE :.00 | Quotation Validity Date : | Quotation Validity Date : | Quotation Validity Date : | Quotation Validity Date : | Quotation Validity Date : | Quotation Validity Date : | Quotation Validity Date : | Quotation Validity Date :
Sr No. | Item Code | Item Name | Item Description | UOM | Qty | Minimum Amount | Unit Price | Amount | Unit Price | Amount | Unit Price | Amount | Unit Price | Amount
1 |  | PR FOR NOODLE WOK & KARMINS COMMONA INTERIOR WORK | PR FOR NOODLE WOK & KARMINS COMMONA INTERIOR WORK | LOT | 1.000 |  |  | 840,615.00 |  | 984,065.00 |  | 1,000,796.00 |  | 875,000.00
1 |  | Unloading Shifitng fixing of kitchen equipments. | Unloading Shifitng fixing of kitchen equipments. | JOB | 1.000 | .00 | 10000.00 | 10,000.00 | 0.00 | .00 | 15500.00 | 15,500.00 | 45000.00 | 45,000.00
2 |  | P A of single coat backing plaster of 15-18 mm thick in CM 1 4 proportion to the walls others surface including scaffolding, curing the joints, etc. The rates are inclusive of providing chicken mesh of 18mm gauge 150mm width at junction of brick RCC etc. at the walls, columns, beams etc., seven days water treatment as anti crack of plaster. Complete as per site engineer s instruction. | P A of single coat backing plaster of 15-18 mm thick in CM 1 4 proportion to the walls others surface including scaffolding, curing the joints, etc. The rates are inclusive of providing chicken mesh of 18mm gauge 150mm width at junction of brick RCC etc. at the walls, columns, beams etc., seven days water treatment as anti crack of plaster. Complete as per site engineer s instruction. | Sq.Ft | 2553.000 | 81,696.00 | 45.00 | 114,885.00 | 60.00 | 153,180.00 | 32.00 | 81,696.00 | 42.00 | 107,226.00
3 |  | Providing and laying 4 1 2 thick half brickwork in partition walls and architectural elements etc., with well burnt 1st class table moulded, good quality approved bricks in 1 4 Cement Mortar (1 Cement 4 Coarse Sand by volume) including soaking the bricks in water adequately and drying, scaffolding, curing, rubbing the surface, raking out the joints etc., complete as directed and specified. | Providing and laying 4 1 2 thick half brickwork in partition walls and architectural elements etc., with well burnt 1st class table moulded, good quality approved bricks in 1 4 Cement Mortar (1 Cement 4 Coarse Sand by volume) including soaking the bricks in water adequately and drying, scaffolding, curing, rubbing the surface, raking out the joints etc., complete as directed and specified. | Sq.Ft | 101.000 | 11,110.00 | 110.00 | 11,110.00 | 180.00 | 18,180.00 | 120.00 | 12,120.00 | 215.00 | 21,715.00
4 |  | Providing and laying up to 50-75 mm thick cement concrete flooring with 1 2 4 cement concrete laid to proper level and slope in alternate bays including compactions, filling joints, or as directed, finishing smooth with cement Mortar 1 1 of sufficient minimum thickness to give a smooth even surface and curing etc. complete as per architects instructions. | Providing and laying up to 50-75 mm thick cement concrete flooring with 1 2 4 cement concrete laid to proper level and slope in alternate bays including compactions, filling joints, or as directed, finishing smooth with cement Mortar 1 1 of sufficient minimum thickness to give a smooth even surface and curing etc. complete as per architects instructions. | Sq.Ft | 671.000 | 36,905.00 | 60.00 | 40,260.00 | 100.00 | 67,100.00 | 55.00 | 36,905.00 | 85.00 | 57,035.00
5 |  | CINDER BLOCK COBA of Avg. thickness mentioned below; After laying of soil pipes, floor traps is completed the floor of the sunken portion shall be covered with cinder coba embedded manually with 15-20 mm wide joints in 20 mm thk. Waterproofing mortar 1 4 ( 1 cement 4 coarse sand )in layers upto the full ht. of sunken portion, having top layer of 50 mm thk waterproof mortar 1 4 ( 1 cement 4 coarse sand ) using specialized W.P. chemical, finished smooth rough with floating coat of neat cement all complete and as per specification. | CINDER BLOCK COBA of Avg. thickness mentioned below; After laying of soil pipes, floor traps is completed the floor of the sunken portion shall be covered with cinder coba embedded manually with 15-20 mm wide joints in 20 mm thk. Waterproofing mortar 1 4 ( 1 cement 4 coarse sand )in layers upto the full ht. of sunken portion, having top layer of 50 mm thk waterproof mortar 1 4 ( 1 cement 4 coarse sand ) using specialized W.P. chemical, finished smooth rough with floating coat of neat cement all complete and as per specification. | Sq.Ft | 671.000 | 60,390.00 | 90.00 | 60,390.00 | 180.00 | 120,780.00 | 200.00 | 134,200.00 | 115.00 | 77,165.00
6 |  | Fixing laying of 150mm high kota stone for skirting with bedding of appropriate approved make adhesive colour joint filler inclusive of making all groove chamfering rounding hole where ever required, in proper line and level in all direction, polishing finishing cleaning etc. Complete as per detail drawing, specification and as directed by PMC. | Fixing laying of 150mm high kota stone for skirting with bedding of appropriate approved make adhesive colour joint filler inclusive of making all groove chamfering rounding hole where ever required, in proper line and level in all direction, polishing finishing cleaning etc. Complete as per detail drawing, specification and as directed by PMC. | RFT | 193.000 | 15,440.00 | 100.00 | 19,300.00 | 135.00 | 26,055.00 | 80.00 | 15,440.00 | 100.00 | 19,300.00
7 |  | P F of 304 grade 3mm thick SS Corner guard (30mm x 30mm), finished as per approved sample fixing with SS full thread screws on each corner of the kitchen s wall before cladding of tiles, so that the corner may be protected from damage. Complete in proper line level and site engineer s instruction. | P F of 304 grade 3mm thick SS Corner guard (30mm x 30mm), finished as per approved sample fixing with SS full thread screws on each corner of the kitchen s wall before cladding of tiles, so that the corner may be protected from damage. Complete in proper line level and site engineer s instruction. | RFT | 103.000 | 22,145.00 | 250.00 | 25,750.00 | 300.00 | 30,900.00 | 220.00 | 22,660.00 | 215.00 | 22,145.00
8 |  | Kota stone slab flooring over 20 mm (average) thick base laid over and jointed with grey cement slurry mixed with pigment to match the shade of the slab including rubbing and polishing complete with base of cement mortar 1 4 (1 cement 4 coarse sand) | Kota stone slab flooring over 20 mm (average) thick base laid over and jointed with grey cement slurry mixed with pigment to match the shade of the slab including rubbing and polishing complete with base of cement mortar 1 4 (1 cement 4 coarse sand) | SFT | 671.000 | 90,585.00 | 145.00 | 97,295.00 | 135.00 | 90,585.00 | 140.00 | 93,940.00 | 185.00 | 124,135.00
9 |  | Providing and fixing in subway tile of approved make shade on any surface as per details in drawing and Over 12 mm thk bed of cement mortar 1 3 (cement fine sand ) with thick grey cement slurry, with hairline joints using black epoxy . The job includes cutting tiles making smooth edges wherever required. The work shall also include the cost of materials, wastages, labor, all lead and lift at all levels, loading and unloading, transportation, curing, etc., and all other incidental charges, etc. Complete as specified in the drawing to the satisfaction of the Site Engineer. Ceramic wall tile (Printed) With customized line work Make -Johnson in exposed area Ceramic wall tile white Satin white 75x300mm below the counter or hidden area | Providing and fixing in subway tile of approved make shade on any surface as per details in drawing and Over 12 mm thk bed of cement mortar 1 3 (cement fine sand ) with thick grey cement slurry, with hairline joints using black epoxy . The job includes cutting tiles making smooth edges wherever required. The work shall also include the cost of materials, wastages, labor, all lead and lift at all levels, loading and unloading, transportation, curing, etc., and all other incidental charges, etc. Complete as specified in the drawing to the satisfaction of the Site Engineer. Ceramic wall tile (Printed) With customized line work Make -Johnson in exposed area Ceramic wall tile white Satin white 75x300mm below the counter or hidden area | SFT | 83.000 | 13,695.00 | 165.00 | 13,695.00 | 220.00 | 18,260.00 | 250.00 | 20,750.00 | 185.00 | 15,355.00
10 |  | Providing and fixing in sada tile of approved make shade on any surface as per details in drawing and Over 12 mm thk plaster of cement mortar (cement fine sand ) with thick grey cement slurry, with hairline joints using cement grout. The job including cutting of tiles making smooth edges wherever required . The work shall also include cost of materials, wastages, labour, all lead and lift at all levels, loading and unloading, transportation, curing etc. and all other incidental charges etc. Complete as specified in the drawing to the satisfaction of the Site Engineer. Ceramic wall tile (Printed) With customize line work Make -Johnson in exposed area Ceramic wall tile white Satin white 300x600mm below counter or hidden area | Providing and fixing in sada tile of approved make shade on any surface as per details in drawing and Over 12 mm thk plaster of cement mortar (cement fine sand ) with thick grey cement slurry, with hairline joints using cement grout. The job including cutting of tiles making smooth edges wherever required . The work shall also include cost of materials, wastages, labour, all lead and lift at all levels, loading and unloading, transportation, curing etc. and all other incidental charges etc. Complete as specified in the drawing to the satisfaction of the Site Engineer. Ceramic wall tile (Printed) With customize line work Make -Johnson in exposed area Ceramic wall tile white Satin white 300x600mm below counter or hidden area | SFT | 1600.000 | 56,000.00 | 115.00 | 184,000.00 | 180.00 | 288,000.00 | 140.00 | 224,000.00 | 35.00 | 56,000.00
11 |  | Providing and fixing sada wall tiles which includes-approved make of adhesive like bal Endura or equivalent, grey cement paste with backing coat of 1 3 cement mortar not less than 12mm thick as where ever required, joint filler of white epoxy, as and where ever required, in proper line and level in all direction, at all height with lead and lift, polishing finishing cleaning etc as per design, drawing and directed by PMC etc. all complete. Base rates should be Rs.250 - Per Sq.ft -size (1 x1 ) | Providing and fixing sada wall tiles which includes-approved make of adhesive like bal Endura or equivalent, grey cement paste with backing coat of 1 3 cement mortar not less than 12mm thick as where ever required, joint filler of white epoxy, as and where ever required, in proper line and level in all direction, at all height with lead and lift, polishing finishing cleaning etc as per design, drawing and directed by PMC etc. all complete. Base rates should be Rs.250 - Per Sq.ft -size (1 x1 ) | SFT | 144.000 | 51,840.00 | 420.00 | 60,480.00 | 430.00 | 61,920.00 | 360.00 | 51,840.00 | 625.00 | 90,000.00
12 |  | Providing and fixing sada wall tiles which includes-approved make of adhesive like bal Endura or equivalent, grey cement paste with backing coat of 1 3 cement mortar not less than 12mm thick as where ever required, joint filler of white epoxy, as and where ever required, in proper line and level in all direction, at all height with lead and lift, polishing finishing cleaning etc as per design, drawing and directed by PMC etc. all complete. Base rates should be Rs.180 - Per Sq.ft -size (1 x4 ). (2 x4 Full body tile to be water jet cut in 1 x 4 ) | Providing and fixing sada wall tiles which includes-approved make of adhesive like bal Endura or equivalent, grey cement paste with backing coat of 1 3 cement mortar not less than 12mm thick as where ever required, joint filler of white epoxy, as and where ever required, in proper line and level in all direction, at all height with lead and lift, polishing finishing cleaning etc as per design, drawing and directed by PMC etc. all complete. Base rates should be Rs.180 - Per Sq.ft -size (1 x4 ). (2 x4 Full body tile to be water jet cut in 1 x 4 ) | SFT | 84.000 | 23,100.00 | 275.00 | 23,100.00 | 350.00 | 29,400.00 | 285.00 | 23,940.00 | 450.00 | 37,800.00
13 |  | Providing and Fixing 20mm thick, upto 6 wide granite window frame with 6mm champhered edges machine polished edges externally and internally. Rate to include cutting moulding polishing Transport etc. Complete as specified in the drawing to the satisfaction of the Architect Site-in-charge. (required mortar bed is 25mm to 40mm thk) | Providing and Fixing 20mm thick, upto 6 wide granite window frame with 6mm champhered edges machine polished edges externally and internally. Rate to include cutting moulding polishing Transport etc. Complete as specified in the drawing to the satisfaction of the Architect Site-in-charge. (required mortar bed is 25mm to 40mm thk) | RFT | 100.000 | 29,000.00 | 350.00 | 35,000.00 | 420.00 | 42,000.00 | 375.00 | 37,500.00 | 290.00 | 29,000.00
14 |  | Providing and applying acrylic emulsion (water based 100% acrylic ) or approved equivalent grade inferior paint to all type of smooth plasters, concrete, etc surface. The surface to be painted shall be made free from any loose paint, dust, grease and any fungus, algae or moss, on it shall got be removed thoroughly by vigorous wire brushing and cleaning with water. Then one coat of exterior grade wall primer be applied after which any surface imperfection such as holes, dents, fine cracks shall be corrected by filling with synthetic grade putty. Thereafter sand the surface with emery paper 180 and wipe clean and apply second coat of interior grade primer and again surface imperfection to be corrected and again surface imperfection to be corrected. Thereafter again sand the surface with emery paper 320 and wipe clean and then apply the premium emulsion in two coats. All materials shall be of Asian British Nerolac make. The color and pattern color combination of the paint shall be got approved from Engineer in charge. The stock of the quantity for all material as manufacturer’s theoretical consumption (per unit of surface area) shall be made available at site before commencement of the painting work. The rate includes cost of all materials, labour, scaffolding, ladders charges, storing safeguarding the labour in all heights. Contractor has to take all risk insurance policy from reputed insurance agency before commencement of work, contractor has to provide all precautions’ and arrange safety belts, helmets to all working labours at site. NOTE 10% wasteage to be included wherever texture paint required. | Providing and applying acrylic emulsion (water based 100% acrylic ) or approved equivalent grade inferior paint to all type of smooth plasters, concrete, etc surface. The surface to be painted shall be made free from any loose paint, dust, grease and any fungus, algae or moss, on it shall got be removed thoroughly by vigorous wire brushing and cleaning with water. Then one coat of exterior grade wall primer be applied after which any surface imperfection such as holes, dents, fine cracks shall be corrected by filling with synthetic grade putty. Thereafter sand the surface with emery paper 180 and wipe clean and apply second coat of interior grade primer and again surface imperfection to be corrected and again surface imperfection to be corrected. Thereafter again sand the surface with emery paper 320 and wipe clean and then apply the premium emulsion in two coats. All materials shall be of Asian British Nerolac make. The color and pattern color combination of the paint shall be got approved from Engineer in charge. The stock of the quantity for all material as manufacturer’s theoretical consumption (per unit of surface area) shall be made available at site before commencement of the painting work. The rate includes cost of all materials, labour, scaffolding, ladders charges, storing safeguarding the labour in all heights. Contractor has to take all risk insurance policy from reputed insurance agency before commencement of work, contractor has to provide all precautions’ and arrange safety belts, helmets to all working labours at site. NOTE 10% wasteage to be included wherever texture paint required. | SFT | 86.000 | 2,580.00 | 45.00 | 3,870.00 | 60.00 | 5,160.00 | 35.00 | 3,010.00 | 30.00 | 2,580.00
15 |  | 0 | 0
16 |  | Gypsum Board false Ceiling Providing, fabrication and fixing in position of false ceiling ( height will be decided on the spot as per site conditions) by fixing 12 mm Th. Gypsum Board sheets on frame work of GI sheet section. The main runners of 22 gauge GI sheet and cross runners of 24 gauge GI sheet must be framed to form a mesh of 2’0”x2’0” c c. The Gypsum Board must be fixed to the GI frame and joint to be properly filled in with POP paste and paper tape to get a leveled smooth ceiling. Recessing of the Gypsum Board for light fixtures must be done along with extra frame work of GI sheet section to hold the concealed light fixtures etc. directed by the site engineer. Including two coats of primer suitable for gypsum board two or more coats of plastic emulsion paint of approved shade and also including making necessary openings for light fittings, grills, diffusers, cutouts made with frame of perimeter channels suitable fixed all complete as per drawing and specification and direction. Rate to be inclusive of shadow profile at the junction of wall ceiling, in between of ceiling, etc. complete. (make Gypsum board Gyproc, GI Frame Gyproc Serra) | Gypsum Board false Ceiling Providing, fabrication and fixing in position of false ceiling ( height will be decided on the spot as per site conditions) by fixing 12 mm Th. Gypsum Board sheets on frame work of GI sheet section. The main runners of 22 gauge GI sheet and cross runners of 24 gauge GI sheet must be framed to form a mesh of 2’0”x2’0” c c. The Gypsum Board must be fixed to the GI frame and joint to be properly filled in with POP paste and paper tape to get a leveled smooth ceiling. Recessing of the Gypsum Board for light fixtures must be done along with extra frame work of GI sheet section to hold the concealed light fixtures etc. directed by the site engineer. Including two coats of primer suitable for gypsum board two or more coats of plastic emulsion paint of approved shade and also including making necessary openings for light fittings, grills, diffusers, cutouts made with frame of perimeter channels suitable fixed all complete as per drawing and specification and direction. Rate to be inclusive of shadow profile at the junction of wall ceiling, in between of ceiling, etc. complete. (make Gypsum board Gyproc, GI Frame Gyproc Serra) | SFT | 160.000 | 17,600.00 | 110.00 | 17,600.00 | 150.00 | 24,000.00 | 150.00 | 24,000.00 | 165.00 | 26,400.00
17 |  | Fitting of false ceiling consisting of 20g Aluminium planks made of pre- coated ( Top Bottom ) Size 600mmx600mm tiles . False Ceiling with necessary supports , hangers etc. provided to install light fitting , fresh air grill etc. ( from Hunter Douglas or Armstrong ) | Fitting of false ceiling consisting of 20g Aluminium planks made of pre- coated ( Top Bottom ) Size 600mmx600mm tiles . False Ceiling with necessary supports , hangers etc. provided to install light fitting , fresh air grill etc. ( from Hunter Douglas or Armstrong ) | SFT | 468.000 | 70,200.00 | 150.00 | 70,200.00 | 300.00 | 140,400.00 | 195.00 | 91,260.00 | 215.00 | 100,620.00
18 |  | Providing and laying a proprietary chemical waterproofing system consisting of polymer-modified acrylic base coating in two coats in the form of a slurry (total consumption of 1.5 Kg Sqm) as approved by the PM and as directed by the approved manufacturer of waterproofing coating, with sandwiched fiber mesh and protective screed. The work shall include cleaning the surface, grouting porous surfaces making ‘V’ grooves at junctions, cracks with nonshrink crystalline base cementitious grout, etc. Further including horizontal and vertical surfaces protected with 20mm screeding in 1 4 mortar (1 cement 4 sand), finished in ready to receive Architectural finish, in the correct line, level, and plumb, curing, grouting, testing, etc. all complete to the entire satisfaction of the PM. | Providing and laying a proprietary chemical waterproofing system consisting of polymer-modified acrylic base coating in two coats in the form of a slurry (total consumption of 1.5 Kg Sqm) as approved by the PM and as directed by the approved manufacturer of waterproofing coating, with sandwiched fiber mesh and protective screed. The work shall include cleaning the surface, grouting porous surfaces making ‘V’ grooves at junctions, cracks with nonshrink crystalline base cementitious grout, etc. Further including horizontal and vertical surfaces protected with 20mm screeding in 1 4 mortar (1 cement 4 sand), finished in ready to receive Architectural finish, in the correct line, level, and plumb, curing, grouting, testing, etc. all complete to the entire satisfaction of the PM. | SFT | 671.000 | 53,680.00 | 80.00 | 53,680.00 | 150.00 | 100,650.00 | 85.00 | 57,035.00 | 115.00 | 77,165.00
19 |  | Acrylic signage font backlit with led modules and fixed on the bulkhead as per the design and specifications. | Acrylic signage font backlit with led modules and fixed on the bulkhead as per the design and specifications. | LS | 1.000 | .00 | 0.00 | .00 | 0.00 | .00 | 55000.00 | 55,000.00 | 115000.00 | 115,000.00

## Technical Score Detail
|  | RFQ No: R0435 COST COMPARISON REPORT | RFQ No: R0435 COST COMPARISON REPORT | RFQ No: R0435 COST COMPARISON REPORT | Comp. Date : 28/03/2024 | Comp. Date : 28/03/2024 | Comp. Date : 28/03/2024 | Vendor Name : Red Room Referesh interiors Pvt. Ltd. |  | Vendor Name : V S CONSTRUCTION |  | Vendor Name : KMS INTERIOR |  | Vendor Name : Distint India Enterprises LLP
|  | RFQ No: R0435 COST COMPARISON REPORT | RFQ No: R0435 COST COMPARISON REPORT | RFQ No: R0435 COST COMPARISON REPORT | RFQ #: R0435 | RFQ #: R0435 | RFQ #: R0435 | Contact Name : Jayant |  | Contact Name : Ritesh Saini/Ramesh Singh |  | Contact Name : Kundan Suthar |  | Contact Name : Sanjay Jain
|  | RFQ No: R0435 COST COMPARISON REPORT | RFQ No: R0435 COST COMPARISON REPORT | RFQ No: R0435 COST COMPARISON REPORT | RFQ Date : 21/03/2024 16:12:34 | RFQ Date : 21/03/2024 16:12:34 | RFQ Date : 21/03/2024 16:12:34 | Vendor City : Delhi |  | Vendor City : |  | Vendor City : |  | Vendor City :
|  | RFQ No: R0435 COST COMPARISON REPORT | RFQ No: R0435 COST COMPARISON REPORT | RFQ No: R0435 COST COMPARISON REPORT | BCD Date : 21/03/2024 17:42:00 | BCD Date : 21/03/2024 17:42:00 | BCD Date : 21/03/2024 17:42:00 | Telephone # : 9999984384 |  | Telephone # : |  | Telephone # : |  | Telephone # :
|  | RFQ No: R0435 COST COMPARISON REPORT | RFQ No: R0435 COST COMPARISON REPORT | RFQ No: R0435 COST COMPARISON REPORT |  |  |  | Mobile # : 9999984384 |  | Mobile # : |  | Mobile # : |  | Mobile # : 98102 60645
PR Number : TFS-2324-00060 | PR Number : TFS-2324-00060 | PR Number : TFS-2324-00060 | PR Number : TFS-2324-00060 | PR Number : TFS-2324-00060 | PR Number : TFS-2324-00060 | PR Number : TFS-2324-00060 | PR Number : TFS-2324-00060 | Email : info.rrrinteriors@gmail.com |  | Email : ramesh@vsconstructionindia.com |  | Email : pravin.takle@kapcocatering.com |  | Email : di.sanjayjain@gmail.com
Package / RFQ Name : PR FOR NOODLE WOK & KARMINS COMMONA INTERIOR WORK... | Package / RFQ Name : PR FOR NOODLE WOK & KARMINS COMMONA INTERIOR WORK... | Package / RFQ Name : PR FOR NOODLE WOK & KARMINS COMMONA INTERIOR WORK... | Package / RFQ Name : PR FOR NOODLE WOK & KARMINS COMMONA INTERIOR WORK... | Package / RFQ Name : PR FOR NOODLE WOK & KARMINS COMMONA INTERIOR WORK... | Package / RFQ Name : PR FOR NOODLE WOK & KARMINS COMMONA INTERIOR WORK... | Package / RFQ Name : PR FOR NOODLE WOK & KARMINS COMMONA INTERIOR WORK... | Package / RFQ Name : PR FOR NOODLE WOK & KARMINS COMMONA INTERIOR WORK... | Round # : 6 (RFQ) |  | Round # : 6 (RFQ) |  | Round # : 6 (RFQ) |  | Round # : 6 (RFQ)
Buyer : Jogeswar Sahu | Buyer : Jogeswar Sahu | Buyer : Jogeswar Sahu | Buyer : Jogeswar Sahu | Buyer : Jogeswar Sahu | Buyer : Jogeswar Sahu | Buyer : Jogeswar Sahu | Buyer : Jogeswar Sahu | Quotation Date : |  | Quotation Date : |  | Quotation Date : |  | Quotation Date :
Comp. # : 6 | Comp. # : 6 | Comp. # : 6 | Comp. # : 6 | Comp. # : 6 | Currency :INR | Currency :INR | Currency :INR | Quotation Validity Date : |  | Quotation Validity Date : |  | Quotation Validity Date : |  | Quotation Validity Date :
Comp. # : 6 | Comp. # : 6 | Comp. # : 6 | Comp. # : 6 | Comp. # : 6 | BUDGET PRICE : | .00 |  | Quote Currency : |  | Quote Currency : |  | Quote Currency : |  | Quote Currency :
# | Item Code | Item Description | Last PO Details | Unit | Qty | Last PO Unit Rate | Last PO Total Value | Score | Justification | Score | Justification | Score | Justification | Score | Justification
1 |  | PR FOR NOODLE WOK & KARMINS COMMONA INTERIOR WORK |  | LOT | 1.000 | 0.00 | 0.00
2 |  | Unloading Shifitng fixing of kitchen equipments. |  | JOB | 1.000 | 0.00 | 0.00
3 |  | P A of single coat backing plaster of 15-18 mm thick in CM 1 4 proportion to the walls others surface including scaffolding, curing the joints, etc. The rates are inclusive of providing chicken mesh of 18mm gauge 150mm width at junction of brick RCC etc. at the walls, columns, beams etc., seven days water treatment as anti crack of plaster. Complete as per site engineer s instruction. |  | Sq.Ft | 2553.000 | 0.00 | 0.00
4 |  | Providing and laying 4 1 2 thick half brickwork in partition walls and architectural elements etc., with well burnt 1st class table moulded, good quality approved bricks in 1 4 Cement Mortar (1 Cement 4 Coarse Sand by volume) including soaking the bricks in water adequately and drying, scaffolding, curing, rubbing the surface, raking out the joints etc., complete as directed and specified. |  | Sq.Ft | 101.000 | 0.00 | 0.00
5 |  | Providing and laying up to 50-75 mm thick cement concrete flooring with 1 2 4 cement concrete laid to proper level and slope in alternate bays including compactions, filling joints, or as directed, finishing smooth with cement Mortar 1 1 of sufficient minimum thickness to give a smooth even surface and curing etc. complete as per architects instructions. |  | Sq.Ft | 671.000 | 0.00 | 0.00
6 |  | CINDER BLOCK COBA of Avg. thickness mentioned below; After laying of soil pipes, floor traps is completed the floor of the sunken portion shall be covered with cinder coba embedded manually with 15-20 mm wide joints in 20 mm thk. Waterproofing mortar 1 4 ( 1 cement 4 coarse sand )in layers upto the full ht. of sunken portion, having top layer of 50 mm thk waterproof mortar 1 4 ( 1 cement 4 coarse sand ) using specialized W.P. chemical, finished smooth rough with floating coat of neat cement all complete and as per specification. |  | Sq.Ft | 671.000 | 0.00 | 0.00
7 |  | Fixing laying of 150mm high kota stone for skirting with bedding of appropriate approved make adhesive colour joint filler inclusive of making all groove chamfering rounding hole where ever required, in proper line and level in all direction, polishing finishing cleaning etc. Complete as per detail drawing, specification and as directed by PMC. |  | RFT | 193.000 | 0.00 | 0.00
8 |  | P F of 304 grade 3mm thick SS Corner guard (30mm x 30mm), finished as per approved sample fixing with SS full thread screws on each corner of the kitchen s wall before cladding of tiles, so that the corner may be protected from damage. Complete in proper line level and site engineer s instruction. |  | RFT | 103.000 | 0.00 | 0.00
9 |  | Kota stone slab flooring over 20 mm (average) thick base laid over and jointed with grey cement slurry mixed with pigment to match the shade of the slab including rubbing and polishing complete with base of cement mortar 1 4 (1 cement 4 coarse sand) |  | SFT | 671.000 | 0.00 | 0.00
10 |  | Providing and fixing in subway tile of approved make shade on any surface as per details in drawing and Over 12 mm thk bed of cement mortar 1 3 (cement fine sand ) with thick grey cement slurry, with hairline joints using black epoxy . The job includes cutting tiles making smooth edges wherever required. The work shall also include the cost of materials, wastages, labor, all lead and lift at all levels, loading and unloading, transportation, curing, etc., and all other incidental charges, etc. Complete as specified in the drawing to the satisfaction of the Site Engineer. Ceramic wall tile (Printed) With customized line work Make -Johnson in exposed area Ceramic wall tile white Satin white 75x300mm below the counter or hidden area |  | SFT | 83.000 | 0.00 | 0.00
11 |  | Providing and fixing in sada tile of approved make shade on any surface as per details in drawing and Over 12 mm thk plaster of cement mortar (cement fine sand ) with thick grey cement slurry, with hairline joints using cement grout. The job including cutting of tiles making smooth edges wherever required . The work shall also include cost of materials, wastages, labour, all lead and lift at all levels, loading and unloading, transportation, curing etc. and all other incidental charges etc. Complete as specified in the drawing to the satisfaction of the Site Engineer. Ceramic wall tile (Printed) With customize line work Make -Johnson in exposed area Ceramic wall tile white Satin white 300x600mm below counter or hidden area |  | SFT | 1600.000 | 0.00 | 0.00
12 |  | Providing and fixing sada wall tiles which includes-approved make of adhesive like bal Endura or equivalent, grey cement paste with backing coat of 1 3 cement mortar not less than 12mm thick as where ever required, joint filler of white epoxy, as and where ever required, in proper line and level in all direction, at all height with lead and lift, polishing finishing cleaning etc as per design, drawing and directed by PMC etc. all complete. Base rates should be Rs.250 - Per Sq.ft -size (1 x1 ) |  | SFT | 144.000 | 0.00 | 0.00
13 |  | Providing and fixing sada wall tiles which includes-approved make of adhesive like bal Endura or equivalent, grey cement paste with backing coat of 1 3 cement mortar not less than 12mm thick as where ever required, joint filler of white epoxy, as and where ever required, in proper line and level in all direction, at all height with lead and lift, polishing finishing cleaning etc as per design, drawing and directed by PMC etc. all complete. Base rates should be Rs.180 - Per Sq.ft -size (1 x4 ). (2 x4 Full body tile to be water jet cut in 1 x 4 ) |  | SFT | 84.000 | 0.00 | 0.00
14 |  | Providing and Fixing 20mm thick, upto 6 wide granite window frame with 6mm champhered edges machine polished edges externally and internally. Rate to include cutting moulding polishing Transport etc. Complete as specified in the drawing to the satisfaction of the Architect Site-in-charge. (required mortar bed is 25mm to 40mm thk) |  | RFT | 100.000 | 0.00 | 0.00
15 |  | Providing and applying acrylic emulsion (water based 100% acrylic ) or approved equivalent grade inferior paint to all type of smooth plasters, concrete, etc surface. The surface to be painted shall be made free from any loose paint, dust, grease and any fungus, algae or moss, on it shall got be removed thoroughly by vigorous wire brushing and cleaning with water. Then one coat of exterior grade wall primer be applied after which any surface imperfection such as holes, dents, fine cracks shall be corrected by filling with synthetic grade putty. Thereafter sand the surface with emery paper 180 and wipe clean and apply second coat of interior grade primer and again surface imperfection to be corrected and again surface imperfection to be corrected. Thereafter again sand the surface with emery paper 320 and wipe clean and then apply the premium emulsion in two coats. All materials shall be of Asian British Nerolac make. The color and pattern color combination of the paint shall be got approved from Engineer in charge. The stock of the quantity for all material as manufacturer’s theoretical consumption (per unit of surface area) shall be made available at site before commencement of the painting work. The rate includes cost of all materials, labour, scaffolding, ladders charges, storing safeguarding the labour in all heights. Contractor has to take all risk insurance policy from reputed insurance agency before commencement of work, contractor has to provide all precautions’ and arrange safety belts, helmets to all working labours at site. NOTE 10% wasteage to be included wherever texture paint required. |  | SFT | 86.000 | 0.00 | 0.00
16 |  | 0 |  |  | 0.000 | 0.00 | 0.00
17 |  | Gypsum Board false Ceiling Providing, fabrication and fixing in position of false ceiling ( height will be decided on the spot as per site conditions) by fixing 12 mm Th. Gypsum Board sheets on frame work of GI sheet section. The main runners of 22 gauge GI sheet and cross runners of 24 gauge GI sheet must be framed to form a mesh of 2’0”x2’0” c c. The Gypsum Board must be fixed to the GI frame and joint to be properly filled in with POP paste and paper tape to get a leveled smooth ceiling. Recessing of the Gypsum Board for light fixtures must be done along with extra frame work of GI sheet section to hold the concealed light fixtures etc. directed by the site engineer. Including two coats of primer suitable for gypsum board two or more coats of plastic emulsion paint of approved shade and also including making necessary openings for light fittings, grills, diffusers, cutouts made with frame of perimeter channels suitable fixed all complete as per drawing and specification and direction. Rate to be inclusive of shadow profile at the junction of wall ceiling, in between of ceiling, etc. complete. (make Gypsum board Gyproc, GI Frame Gyproc Serra) |  | SFT | 160.000 | 0.00 | 0.00
18 |  | Fitting of false ceiling consisting of 20g Aluminium planks made of pre- coated ( Top Bottom ) Size 600mmx600mm tiles . False Ceiling with necessary supports , hangers etc. provided to install light fitting , fresh air grill etc. ( from Hunter Douglas or Armstrong ) |  | SFT | 468.000 | 0.00 | 0.00
19 |  | Providing and laying a proprietary chemical waterproofing system consisting of polymer-modified acrylic base coating in two coats in the form of a slurry (total consumption of 1.5 Kg Sqm) as approved by the PM and as directed by the approved manufacturer of waterproofing coating, with sandwiched fiber mesh and protective screed. The work shall include cleaning the surface, grouting porous surfaces making ‘V’ grooves at junctions, cracks with nonshrink crystalline base cementitious grout, etc. Further including horizontal and vertical surfaces protected with 20mm screeding in 1 4 mortar (1 cement 4 sand), finished in ready to receive Architectural finish, in the correct line, level, and plumb, curing, grouting, testing, etc. all complete to the entire satisfaction of the PM. |  | SFT | 671.000 | 0.00 | 0.00
20 |  | Acrylic signage font backlit with led modules and fixed on the bulkhead as per the design and specifications. |  | LS | 1.000 | 0.00 | 0.00