## Price Comparison
|  | RFQ No: R0451 COST COMPARISON REPORT | RFQ No: R0451 COST COMPARISON REPORT | RFQ No: R0451 COST COMPARISON REPORT | Comp. Date : 19/03/2024 | Comp. Date : 19/03/2024 | Comp. Date : 19/03/2024 | Vendor Name : PIONEER PROJECT SOLUTION (RV232414136) | [5 empty] | Vendor Name : ANJLE MEP PROJECTS PVT LTD (RV232413533) | [5 empty] | Vendor Name : Rudra Ineriors (RV232421261)
|  | RFQ No: R0451 COST COMPARISON REPORT | RFQ No: R0451 COST COMPARISON REPORT | RFQ No: R0451 COST COMPARISON REPORT | RFQ #: R0451 | RFQ #: R0451 | RFQ #: R0451 | Contact Name : Mohd Ashraf | [5 empty] | Contact Name : Priyanka/Premkant Rajpoot | [5 empty] | Contact Name : Manoj
|  | RFQ No: R0451 COST COMPARISON REPORT | RFQ No: R0451 COST COMPARISON REPORT | RFQ No: R0451 COST COMPARISON REPORT | RFQ Date : 02/03/2024 13:33:00 | RFQ Date : 02/03/2024 13:33:00 | RFQ Date : 02/03/2024 13:33:00 | Vendor City : | [5 empty] | Vendor City : | [5 empty] | Vendor City :
|  | RFQ No: R0451 COST COMPARISON REPORT | RFQ No: R0451 COST COMPARISON REPORT | RFQ No: R0451 COST COMPARISON REPORT | BCD Date : 02/03/2024 23:50:00 | BCD Date : 02/03/2024 23:50:00 | BCD Date : 02/03/2024 23:50:00 | Telephone # : | [5 empty] | Telephone # : | [5 empty] | Telephone # :
|  | RFQ No: R0451 COST COMPARISON REPORT | RFQ No: R0451 COST COMPARISON REPORT | RFQ No: R0451 COST COMPARISON REPORT |  |  |  | Mobile # : | [5 empty] | Mobile # : | [5 empty] | Mobile # :
PR Number : TFSPL-2324-00333 | PR Number : TFSPL-2324-00333 | PR Number : TFSPL-2324-00333 | PR Number : TFSPL-2324-00333 | PR Number : TFSPL-2324-00333 | PR Number : TFSPL-2324-00333 | PR Number : TFSPL-2324-00333 | PR Number : TFSPL-2324-00333 | Email : projectspioneer@gmail.com | [5 empty] | Email : anjlemepprojects@gmail.com | [5 empty] | Email : manoj@rudrasip.com
Package / RFQ Name : HVAC-High side, Low side, Dominos | Package / RFQ Name : HVAC-High side, Low side, Dominos | Package / RFQ Name : HVAC-High side, Low side, Dominos | Package / RFQ Name : HVAC-High side, Low side, Dominos | Package / RFQ Name : HVAC-High side, Low side, Dominos | Package / RFQ Name : HVAC-High side, Low side, Dominos | Package / RFQ Name : HVAC-High side, Low side, Dominos | Package / RFQ Name : HVAC-High side, Low side, Dominos | Round # : 2 (RFQ) | [5 empty] | Round # : 2 (RFQ) | [5 empty] | Round # : 2 (RFQ)
Buyer : Jogeswar Sahu / Technical : / Approver : | Buyer : Jogeswar Sahu / Technical : / Approver : | Buyer : Jogeswar Sahu / Technical : / Approver : | Buyer : Jogeswar Sahu / Technical : / Approver : | Buyer : Jogeswar Sahu / Technical : / Approver : | Buyer : Jogeswar Sahu / Technical : / Approver : | Buyer : Jogeswar Sahu / Technical : / Approver : | Buyer : Jogeswar Sahu / Technical : / Approver : | Quotation Date : |  |  | Quotation Validity Date : |  |  | Quotation Date : |  |  | Quotation Validity Date : |  |  | Quotation Date : |  |  | Quotation Validity Date :
Comp. # : 2 | Comp. # : 2 | Comp. # : 2 | Comp. # : 2 | Comp. # : 2 | Currency :INR | Currency :INR | Currency :INR | Buyer Remark : . | [5 empty] | Buyer Remark : | [5 empty] | Buyer Remark :
Comp. # : 2 | Comp. # : 2 | Comp. # : 2 | Comp. # : 2 | Comp. # : 2 | BUDGET PRICE : | .00 |  | Quote Currency : INR | [5 empty] | Quote Currency : INR | [5 empty] | Quote Currency : INR
# | Item Code | Item Description | Unit | Qty | Last PO Details | Lowest Unit Rate | Lowest Vendor | First Bid | Disc % | GST % | Technical | Unit Price | Total | First Bid | Disc % | GST % | Technical | Unit Price | Total | First Bid | Disc % | GST % | Technical | Unit Price | Total
1 |  | HVAC-High side | NOS | 1.00 |  | 610000.00 | PIONEER PROJECT SOLUTION | 610000.00 | 0.00 | 18.00 |  | 610,000.00 | 610,000.00 | 675000.00 | 0.00 | 28.00 |  | 675,000.00 | 675,000.00 | 660000.00 | 0.00 | 18.00 |  | 660,000.00 | 660,000.00
2 |  | HVAC-Low side | NOS | 1.00 |  | 303190.00 | PIONEER PROJECT SOLUTION | 303190.00 | 0.00 | 18.00 |  | 303,190.00 | 303,190.00 | 306000.00 | 0.00 | 18.00 |  | 306,000.00 | 306,000.00 | 411931.00 | 0.00 | 18.00 |  | 411,931.00 | 411,931.00
Item Total | [8 empty] | .00 | 164,374.20 |  |  | 913,190.00 |  | .00 | 244,080.00 |  |  | 981,000.00 |  | .00 | 192,947.58 |  |  | 1,071,931.00
Discount Total Value | [7 empty] | Grand Dis. Amt | .00 |  |  |  | .00 | Grand Dis. Amt | .00 |  |  |  | .00 | Grand Dis. Amt | .00 |  |  |  | .00
GST Total Amount | [12 empty] | 164,374.20 | [5 empty] | 244,080.00 | [5 empty] | 192,947.58
Net Landed Cost | [11 empty] | INR | 1,077,564.20 |  |  |  |  | INR | 1,225,080.00 |  |  |  |  | INR | 1,264,878.58
Vendor Status | [7 empty] | Round # : 2 (RFQ) | Round # : 2 (RFQ)
Sr No. | Vendor Code | Vendor Name | [5 empty] | Status | Remarks
1 | RV232421261 | Rudra Ineriors | [5 empty] | Participate
2 | RV232414136 | PIONEER PROJECT SOLUTION | [5 empty] | Participate
3 | RV232413816 | Pikture Perfect Design Studio Pvt. Ltd | [5 empty] | Not Participate
4 | RV232413533 | ANJLE MEP PROJECTS PVT LTD | [5 empty] | Participate

## BOQ Price Bid
|  | RFQ No: R0451 COST COMPARISON REPORT | RFQ No: R0451 COST COMPARISON REPORT | Comp. Date : 19/03/2024 | Comp. Date : 19/03/2024 | Comp. Date : 19/03/2024 | Vendor Name : PIONEER PROJECT SOLUTION | Vendor Name : PIONEER PROJECT SOLUTION | Vendor Name : ANJLE MEP PROJECTS PVT LTD | Vendor Name : ANJLE MEP PROJECTS PVT LTD | Vendor Name : Rudra Ineriors | Vendor Name : Rudra Ineriors
|  | RFQ No: R0451 COST COMPARISON REPORT | RFQ No: R0451 COST COMPARISON REPORT | RFQ #: R0451 | RFQ #: R0451 | RFQ #: R0451 | Contact Name : Mohd Ashraf | Contact Name : Mohd Ashraf | Contact Name : Priyanka/Premkant Rajpoot | Contact Name : Priyanka/Premkant Rajpoot | Contact Name : Manoj | Contact Name : Manoj
|  | RFQ No: R0451 COST COMPARISON REPORT | RFQ No: R0451 COST COMPARISON REPORT | RFQ Date : 02/03/2024 13:33:00 | RFQ Date : 02/03/2024 13:33:00 | RFQ Date : 02/03/2024 13:33:00 | Vendor City : | Vendor City : | Vendor City : | Vendor City : | Vendor City : | Vendor City :
|  | RFQ No: R0451 COST COMPARISON REPORT | RFQ No: R0451 COST COMPARISON REPORT | BCD Date : 02/03/2024 23:50:00 | BCD Date : 02/03/2024 23:50:00 | BCD Date : 02/03/2024 23:50:00 | Telephone # : | Telephone # : | Telephone # : | Telephone # : | Telephone # : | Telephone # :
|  | RFQ No: R0451 COST COMPARISON REPORT | RFQ No: R0451 COST COMPARISON REPORT |  |  |  | Mobile # : | Mobile # : | Mobile # : | Mobile # : | Mobile # : | Mobile # :
PR Number : TFSPL-2324-00333 | PR Number : TFSPL-2324-00333 | PR Number : TFSPL-2324-00333 | PR Number : TFSPL-2324-00333 | PR Number : TFSPL-2324-00333 | PR Number : TFSPL-2324-00333 | PR Number : TFSPL-2324-00333 | Email : projectspioneer@gmail.com | Email : projectspioneer@gmail.com | Email : anjlemepprojects@gmail.com | Email : anjlemepprojects@gmail.com | Email : manoj@rudrasip.com | Email : manoj@rudrasip.com
Package / RFQ Name : HVAC-High side, Low side, Dominos | Package / RFQ Name : HVAC-High side, Low side, Dominos | Package / RFQ Name : HVAC-High side, Low side, Dominos | Package / RFQ Name : HVAC-High side, Low side, Dominos | Package / RFQ Name : HVAC-High side, Low side, Dominos | Package / RFQ Name : HVAC-High side, Low side, Dominos | Package / RFQ Name : HVAC-High side, Low side, Dominos | Round # : 2 (RFQ) | Round # : 2 (RFQ) | Round # : 2 (RFQ) | Round # : 2 (RFQ) | Round # : 2 (RFQ) | Round # : 2 (RFQ)
Buyer : Jogeswar Sahu | Buyer : Jogeswar Sahu | Buyer : Jogeswar Sahu | Buyer : Jogeswar Sahu | Buyer : Jogeswar Sahu | Buyer : Jogeswar Sahu | Buyer : Jogeswar Sahu | Techanical Score : | Techanical Score : | Techanical Score : | Techanical Score : | Techanical Score : | Techanical Score :
Comp. # : 2 | Comp. # : 2 | Comp. # : 2 | Comp. # : 2 | Currency :INR | Currency :INR | Currency :INR | Quotation Date : | Quotation Date : | Quotation Date : | Quotation Date : | Quotation Date : | Quotation Date :
Comp. # : 2 | Comp. # : 2 | Comp. # : 2 | Comp. # : 2 | BUDGET PRICE :.00 | BUDGET PRICE :.00 | BUDGET PRICE :.00 | Quotation Validity Date : | Quotation Validity Date : | Quotation Validity Date : | Quotation Validity Date : | Quotation Validity Date : | Quotation Validity Date :
Sr No. | Item Code | Item Name | Item Description | UOM | Qty | Minimum Amount | Unit Price | Amount | Unit Price | Amount | Unit Price | Amount
1 |  | HVAC-High side | HVAC-High side | NOS | 1.000 |  |  | 610,000.00 |  | 675,000.00 |  | 660,000.00
1 | 1 | Air Handling Unit | Air Handling Unit
2 |  | Supply, Installation, Testing and Commissioning of Horizontal draw, Double Skin sheet metal sectionalised construction Air Handling units with injected PUF in between. Complete with pre-filter section, fan section complete with floor standing forward curved DIDW centrifugal fan, belt drive package, base frame, squirrel cage TEFC induction motor vibration isolation pads, wet section with S.S Tray, drain Point. AHU shall be designed as per specifications. Including flexible canvas connections made of fire resistance flexible double canvas sleeve for duct connection. Air Handling Unit shall be selected for a maximum face velocity of 500 FPM at filter section and 500 FPM at cooling Coil. Blower Make - Humidin Fanair Blowtech Equivalant | Supply, Installation, Testing and Commissioning of Horizontal draw, Double Skin sheet metal sectionalised construction Air Handling units with injected PUF in between. Complete with pre-filter section, fan section complete with floor standing forward curved DIDW centrifugal fan, belt drive package, base frame, squirrel cage TEFC induction motor vibration isolation pads, wet section with S.S Tray, drain Point. AHU shall be designed as per specifications. Including flexible canvas connections made of fire resistance flexible double canvas sleeve for duct connection. Air Handling Unit shall be selected for a maximum face velocity of 500 FPM at filter section and 500 FPM at cooling Coil. Blower Make - Humidin Fanair Blowtech Equivalant
3 |  | Air Handling Unit | Air Handling Unit
4 |  | Outer skin = 0.6 mm pre-coated GSS | Outer skin = 0.6 mm pre-coated GSS
5 |  | Inner skin = 0.6 mm plain GSS | Inner skin = 0.6 mm plain GSS
6 |  | Panel = 23 ± 2 mm thick PU Foam density 40 kg m3 | Panel = 23 ± 2 mm thick PU Foam density 40 kg m3
7 |  | Frame Work = Extruded Aluminium | Frame Work = Extruded Aluminium
8 |  | Tank = 18G SS-304 | Tank = 18G SS-304
9 |  | Hinges and Locks = Aluminium Die cast | Hinges and Locks = Aluminium Die cast
10 |  | Cooling Coil = 4RD Chilled Water Cooling coil | Cooling Coil = 4RD Chilled Water Cooling coil
11 |  | Fan Section | Fan Section
12 |  | Outer skin = 0.6 mm pre-coated GSS | Outer skin = 0.6 mm pre-coated GSS
13 |  | Inner skin = 0.6 mm plain GSS | Inner skin = 0.6 mm plain GSS
14 |  | Panel = 25 mm thick PU Foam density 40 kg m3 | Panel = 25 mm thick PU Foam density 40 kg m3
15 |  | Frame Work = Extruded Aluminium | Frame Work = Extruded Aluminium
16 |  | Fan Motor detail | Fan Motor detail
17 |  | Fan Size = 315 Dia(Forward Curved) | Fan Size = 315 Dia(Forward Curved)
18 |  | Motor = 2.2 KW | Motor = 2.2 KW
19 |  | Air Handling Unit - 3000 CFM @50 mmwg | Air Handling Unit - 3000 CFM @50 mmwg | Nos. | 1.000 | 185,000.00 | 185000.00 | 185,000.00 | 195000.00 | 195,000.00 | 250000.00 | 250,000.00
20 | 2 | Dry Scrubber Units With Differential pressure sensor for giving signal at panel | Dry Scrubber Units With Differential pressure sensor for giving signal at panel
21 |  | Installation, testing and Commissioning of Double skin dry type scrubber section with required accessories for Exhaust Purpose.The unit shall include the differential pressure sensor for giving signal at panel Fan Make Kruger Nicotra Blowtech. Motor Crompton Havells BB Siemens Hindustan Motors. | Installation, testing and Commissioning of Double skin dry type scrubber section with required accessories for Exhaust Purpose.The unit shall include the differential pressure sensor for giving signal at panel Fan Make Kruger Nicotra Blowtech. Motor Crompton Havells BB Siemens Hindustan Motors.
22 | 2.1 | 4000 CFM (with Backward Type DIDW Blowers) 3.75 KW Motor ; SP 60 mm of wg;for Kitchen Exhaust | 4000 CFM (with Backward Type DIDW Blowers) 3.75 KW Motor ; SP 60 mm of wg;for Kitchen Exhaust | Nos. | 1.000 | 195,000.00 | 290000.00 | 290,000.00 | 265000.00 | 265,000.00 | 195000.00 | 195,000.00
23 | 3 | Package Type Air Washers-Double Skin Construction | Package Type Air Washers-Double Skin Construction
24 |  | Installation, testing and Commissioning of Double Skin Packaged Type Air Washer with extruded aluminium section with 0.6 mm preplasticized precoated GI sheet outside and 0.6 mm plain Galvanized sheet inside, 25 mm thick PUF insulation of 42KG m3 , G.I. blower section, DIDW Blower (Backward Curved) Plug Fans with motors , base , drive arrangement ,Filter, cooling pad section, stainless steel sump tank and housing, motor drive, water circulation pump, piping, valves fittings etc. suitable for Outdoor Application as per specifications and drawings .The cost shall include the Differential Pressure Sensor (Digital Type) across the filter . | Installation, testing and Commissioning of Double Skin Packaged Type Air Washer with extruded aluminium section with 0.6 mm preplasticized precoated GI sheet outside and 0.6 mm plain Galvanized sheet inside, 25 mm thick PUF insulation of 42KG m3 , G.I. blower section, DIDW Blower (Backward Curved) Plug Fans with motors , base , drive arrangement ,Filter, cooling pad section, stainless steel sump tank and housing, motor drive, water circulation pump, piping, valves fittings etc. suitable for Outdoor Application as per specifications and drawings .The cost shall include the Differential Pressure Sensor (Digital Type) across the filter .
25 | 3.1 | 3500 CFM (with Backward Type DIDW Blowers) 2.2 KW Motor ; SP 50 mm of wg;for Kitchen Fresh Air Supply | 3500 CFM (with Backward Type DIDW Blowers) 2.2 KW Motor ; SP 50 mm of wg;for Kitchen Fresh Air Supply | Nos. | 1.000 | 135,000.00 | 135000.00 | 135,000.00 | 215000.00 | 215,000.00 | 215000.00 | 215,000.00
26 |  | Note - | Note -
27 |  | 1. GST shall be charged extra as applicable. | 1. GST shall be charged extra as applicable.
28 |  | 2. All electrical work upto Air Handling Unit shall be in client scope. | 2. All electrical work upto Air Handling Unit shall be in client scope.
29 |  | 3. Final billing will be done on actual measurement basis. | 3. Final billing will be done on actual measurement basis.
30 |  | 4. Any extra item apart from BOQ will be chargable basis. | 4. Any extra item apart from BOQ will be chargable basis.
31 |  | 5. All Machine Plateform shall be in Client Scope. | 5. All Machine Plateform shall be in Client Scope.
2 |  | HVAC-Low side | HVAC-Low side | NOS | 1.000 |  |  | 303,190.00 |  | 306,000.00 |  | 411,931.00
32 |  | AIR DISTRIBUTION | AIR DISTRIBUTION
33 | 2 | Supply, Fabrication, Erection and Commissioning of factory fabricated duct using G.I sheets. The price shall include flange turning vanes, supports (full thread rod and GI slotted channel),sealant (neoprene gasket),hangers etc. | Supply, Fabrication, Erection and Commissioning of factory fabricated duct using G.I sheets. The price shall include flange turning vanes, supports (full thread rod and GI slotted channel),sealant (neoprene gasket),hangers etc.
34 | iii | 22 G - GSS(0.80MM) | 22 G - GSS(0.80MM) | SQMT | 5.000 | 7,250.00 | 1450.00 | 7,250.00 | 1450.00 | 7,250.00 | 2046.00 | 10,230.00
35 | iv | 24 G - GSS(0.63MM) | 24 G - GSS(0.63MM) | SQMT | 75.000 | 93,750.00 | 1250.00 | 93,750.00 | 1250.00 | 93,750.00 | 2369.00 | 177,675.00
36 | 3 | Supply, fabrication, installation and testing the flexible connections constructed of fire resistance flexible double canvas sleeve as per the approved shop drawings. | Supply, fabrication, installation and testing the flexible connections constructed of fire resistance flexible double canvas sleeve as per the approved shop drawings. | Nos | 3.000 | 6,753.00 | 2500.00 | 7,500.00 | 2850.00 | 8,550.00 | 2251.00 | 6,753.00
37 | 4 | Supply, installation, testing and balancing of powder coated alluminium grille with collar damper as per approved shop drawings and specifications . Size- 600mmx150mm | Supply, installation, testing and balancing of powder coated alluminium grille with collar damper as per approved shop drawings and specifications . Size- 600mmx150mm | Nos | 12.000 | 15,000.00 | 1800.00 | 21,600.00 | 1250.00 | 15,000.00 | 2700.00 | 32,400.00
38 | 5 | Supply, installation and testing of galvanised steel construction Fire dampers within ducts to be provided with suitable ducts lever and quadrants for manual control of volume of air flow and for proper balancing of the air distribution system.as per the approved shop drawings and specifications. | Supply, installation and testing of galvanised steel construction Fire dampers within ducts to be provided with suitable ducts lever and quadrants for manual control of volume of air flow and for proper balancing of the air distribution system.as per the approved shop drawings and specifications. | SQMT | 1.000 | 8,500.00 | 8500.00 | 8,500.00 | 28500.00 | 28,500.00 | 9800.00 | 9,800.00
39 | 6 | Thermal Insulation For Duct (Inside the Duct) | Thermal Insulation For Duct (Inside the Duct)
40 | i | Nitrile rubber insulation with aluminium foil (insulation thickness 13mm) | Nitrile rubber insulation with aluminium foil (insulation thickness 13mm) | SQMT | 75.000 | 48,750.00 | 650.00 | 48,750.00 | 750.00 | 56,250.00 | 938.00 | 70,350.00
41 | 7 | Ms Supporting For Ahu Hanging | Ms Supporting For Ahu Hanging | KG | 75.000 | 11,250.00 | 150.00 | 11,250.00 | 230.00 | 17,250.00 | 225.00 | 16,875.00
42 | 8 | MS Piping and Fittings | MS Piping and Fittings
43 | A | Supply, installation, testing and commissioning of MS pipe with supporting as per below size | Supply, installation, testing and commissioning of MS pipe with supporting as per below size
44 | i | 50 NB (Nominal bore) Pipe Dia, Class C (with Nitrile Rubber Insulation 50mm Thick) | 50 NB (Nominal bore) Pipe Dia, Class C (with Nitrile Rubber Insulation 50mm Thick) | RMT | 20.000 | 27,000.00 | 1450.00 | 29,000.00 | 1650.00 | 33,000.00 | 1350.00 | 27,000.00
45 | ii | Supply, installation, testing of Pressure Gauzes 4 dia Round type | Supply, installation, testing of Pressure Gauzes 4 dia Round type | Nos | 2.000 | 2,900.00 | 1850.00 | 3,700.00 | 1450.00 | 2,900.00 | 3660.00 | 7,320.00
46 | iii | Supply, installation, testing of Temperature Gauzes 6 vertical type | Supply, installation, testing of Temperature Gauzes 6 vertical type | Nos | 2.000 | 2,100.00 | 1050.00 | 2,100.00 | 1050.00 | 2,100.00 | 5500.00 | 11,000.00
47 | B | SITC Ball Butterfly Valve with CI Material Connection Joint with end flange Screwed | SITC Ball Butterfly Valve with CI Material Connection Joint with end flange Screwed
48 | i | 50NB Valve Flange End, Body cast iron , Internal SS (with insulation) | 50NB Valve Flange End, Body cast iron , Internal SS (with insulation) | Nos | 2.000 | 9,000.00 | 4500.00 | 9,000.00 | 4650.00 | 9,300.00 | 6500.00 | 13,000.00
49 | C | SITC Y-Strainer with CI material and PN-16 Screwed | SITC Y-Strainer with CI material and PN-16 Screwed
50 | i | 50 mm Dia Valve (With Insulation) | 50 mm Dia Valve (With Insulation) | Nos | 1.000 | 4,250.00 | 5500.00 | 5,500.00 | 4250.00 | 4,250.00 | 5650.00 | 5,650.00
51 | D | SITC Manual Type Balancing valve CI Material Connection Joint with end flange Screwed | SITC Manual Type Balancing valve CI Material Connection Joint with end flange Screwed
52 | i | 40 mm Dia Valve (With Insulation) | 40 mm Dia Valve (With Insulation) | Nos | 1.000 | 3,850.00 | 26500.00 | 26,500.00 | 3850.00 | 3,850.00 | 5250.00 | 5,250.00
53 | F | Supply and installation of Air Vent | Supply and installation of Air Vent | Nos | 1.000 | 1,200.00 | 1200.00 | 1,200.00 | 2450.00 | 2,450.00 | 2025.00 | 2,025.00
54 | G | Supply and installation of Drain Valve for Maintenance Purpose | Supply and installation of Drain Valve for Maintenance Purpose | Nos | 1.000 | 550.00 | 550.00 | 550.00 | 2050.00 | 2,050.00 | 688.00 | 688.00
55 |  | SITC Manual Starter panel of AHU unit | SITC Manual Starter panel of AHU unit | Nos | 1.000 | 15,000.00 | 26500.00 | 26,500.00 | 18500.00 | 18,500.00 | 15000.00 | 15,000.00
56 |  | SITC of PVC drain pipe with insulation | SITC of PVC drain pipe with insulation | RMT | 3.000 | 540.00 | 180.00 | 540.00 | 350.00 | 1,050.00 | 305.00 | 915.00
57 |  | Note - 1. GST shall be charged extra as applicable. 2. All electrical work upto Air Handling Unit shall be in client scope. 3. Final billing will be done on actual measurement basis. 4. Any extra item apart from BOQ will be chargable basis. 5. All Machine Plateform shall be in Client Scope. | Note - 1. GST shall be charged extra as applicable. 2. All electrical work upto Air Handling Unit shall be in client scope. 3. Final billing will be done on actual measurement basis. 4. Any extra item apart from BOQ will be chargable basis. 5. All Machine Plateform shall be in Client Scope.

## Technical Score Detail
|  | RFQ No: R0451 COST COMPARISON REPORT | RFQ No: R0451 COST COMPARISON REPORT | RFQ No: R0451 COST COMPARISON REPORT | Comp. Date : 19/03/2024 | Comp. Date : 19/03/2024 | Comp. Date : 19/03/2024 | Vendor Name : PIONEER PROJECT SOLUTION |  | Vendor Name : ANJLE MEP PROJECTS PVT LTD |  | Vendor Name : Rudra Ineriors
|  | RFQ No: R0451 COST COMPARISON REPORT | RFQ No: R0451 COST COMPARISON REPORT | RFQ No: R0451 COST COMPARISON REPORT | RFQ #: R0451 | RFQ #: R0451 | RFQ #: R0451 | Contact Name : Mohd Ashraf |  | Contact Name : Priyanka/Premkant Rajpoot |  | Contact Name : Manoj
|  | RFQ No: R0451 COST COMPARISON REPORT | RFQ No: R0451 COST COMPARISON REPORT | RFQ No: R0451 COST COMPARISON REPORT | RFQ Date : 02/03/2024 13:33:00 | RFQ Date : 02/03/2024 13:33:00 | RFQ Date : 02/03/2024 13:33:00 | Vendor City : |  | Vendor City : |  | Vendor City :
|  | RFQ No: R0451 COST COMPARISON REPORT | RFQ No: R0451 COST COMPARISON REPORT | RFQ No: R0451 COST COMPARISON REPORT | BCD Date : 02/03/2024 23:50:00 | BCD Date : 02/03/2024 23:50:00 | BCD Date : 02/03/2024 23:50:00 | Telephone # : |  | Telephone # : |  | Telephone # :
|  | RFQ No: R0451 COST COMPARISON REPORT | RFQ No: R0451 COST COMPARISON REPORT | RFQ No: R0451 COST COMPARISON REPORT |  |  |  | Mobile # : |  | Mobile # : |  | Mobile # :
PR Number : TFSPL-2324-00333 | PR Number : TFSPL-2324-00333 | PR Number : TFSPL-2324-00333 | PR Number : TFSPL-2324-00333 | PR Number : TFSPL-2324-00333 | PR Number : TFSPL-2324-00333 | PR Number : TFSPL-2324-00333 | PR Number : TFSPL-2324-00333 | Email : projectspioneer@gmail.com |  | Email : anjlemepprojects@gmail.com |  | Email : manoj@rudrasip.com
Package / RFQ Name : HVAC-High side, Low side, Dominos | Package / RFQ Name : HVAC-High side, Low side, Dominos | Package / RFQ Name : HVAC-High side, Low side, Dominos | Package / RFQ Name : HVAC-High side, Low side, Dominos | Package / RFQ Name : HVAC-High side, Low side, Dominos | Package / RFQ Name : HVAC-High side, Low side, Dominos | Package / RFQ Name : HVAC-High side, Low side, Dominos | Package / RFQ Name : HVAC-High side, Low side, Dominos | Round # : 2 (RFQ) |  | Round # : 2 (RFQ) |  | Round # : 2 (RFQ)
Buyer : Jogeswar Sahu | Buyer : Jogeswar Sahu | Buyer : Jogeswar Sahu | Buyer : Jogeswar Sahu | Buyer : Jogeswar Sahu | Buyer : Jogeswar Sahu | Buyer : Jogeswar Sahu | Buyer : Jogeswar Sahu | Quotation Date : |  | Quotation Date : |  | Quotation Date :
Comp. # : 2 | Comp. # : 2 | Comp. # : 2 | Comp. # : 2 | Comp. # : 2 | Currency :INR | Currency :INR | Currency :INR | Quotation Validity Date : |  | Quotation Validity Date : |  | Quotation Validity Date :
Comp. # : 2 | Comp. # : 2 | Comp. # : 2 | Comp. # : 2 | Comp. # : 2 | BUDGET PRICE : | .00 |  | Quote Currency : |  | Quote Currency : |  | Quote Currency :
# | Item Code | Item Description | Last PO Details | Unit | Qty | Last PO Unit Rate | Last PO Total Value | Score | Justification | Score | Justification | Score | Justification
1 |  | HVAC-High side |  | NOS | 1.000 | 0.00 | 0.00
2 | 1 | Air Handling Unit |  |  | 0.000 | 0.00 | 0.00
3 |  | Supply, Installation, Testing and Commissioning of Horizontal draw, Double Skin sheet metal sectionalised construction Air Handling units with injected PUF in between. Complete with pre-filter section, fan section complete with floor standing forward curved DIDW centrifugal fan, belt drive package, base frame, squirrel cage TEFC induction motor vibration isolation pads, wet section with S.S Tray, drain Point. AHU shall be designed as per specifications. Including flexible canvas connections made of fire resistance flexible double canvas sleeve for duct connection. Air Handling Unit shall be selected for a maximum face velocity of 500 FPM at filter section and 500 FPM at cooling Coil. Blower Make - Humidin Fanair Blowtech Equivalant |  |  | 0.000 | 0.00 | 0.00
4 |  | Air Handling Unit |  |  | 0.000 | 0.00 | 0.00
5 |  | Outer skin = 0.6 mm pre-coated GSS |  |  | 0.000 | 0.00 | 0.00
6 |  | Inner skin = 0.6 mm plain GSS |  |  | 0.000 | 0.00 | 0.00
7 |  | Panel = 23 ± 2 mm thick PU Foam density 40 kg m3 |  |  | 0.000 | 0.00 | 0.00
8 |  | Frame Work = Extruded Aluminium |  |  | 0.000 | 0.00 | 0.00
9 |  | Tank = 18G SS-304 |  |  | 0.000 | 0.00 | 0.00
10 |  | Hinges and Locks = Aluminium Die cast |  |  | 0.000 | 0.00 | 0.00
11 |  | Cooling Coil = 4RD Chilled Water Cooling coil |  |  | 0.000 | 0.00 | 0.00
12 |  | Fan Section |  |  | 0.000 | 0.00 | 0.00
13 |  | Outer skin = 0.6 mm pre-coated GSS |  |  | 0.000 | 0.00 | 0.00
14 |  | Inner skin = 0.6 mm plain GSS |  |  | 0.000 | 0.00 | 0.00
15 |  | Panel = 25 mm thick PU Foam density 40 kg m3 |  |  | 0.000 | 0.00 | 0.00
16 |  | Frame Work = Extruded Aluminium |  |  | 0.000 | 0.00 | 0.00
17 |  | Fan Motor detail |  |  | 0.000 | 0.00 | 0.00
18 |  | Fan Size = 315 Dia(Forward Curved) |  |  | 0.000 | 0.00 | 0.00
19 |  | Motor = 2.2 KW |  |  | 0.000 | 0.00 | 0.00
20 |  | Air Handling Unit - 3000 CFM @50 mmwg |  | Nos. | 1.000 | 0.00 | 0.00
21 | 2 | Dry Scrubber Units With Differential pressure sensor for giving signal at panel |  |  | 0.000 | 0.00 | 0.00
22 |  | Installation, testing and Commissioning of Double skin dry type scrubber section with required accessories for Exhaust Purpose.The unit shall include the differential pressure sensor for giving signal at panel Fan Make Kruger Nicotra Blowtech. Motor Crompton Havells BB Siemens Hindustan Motors. |  |  | 0.000 | 0.00 | 0.00
23 | 2.1 | 4000 CFM (with Backward Type DIDW Blowers) 3.75 KW Motor ; SP 60 mm of wg;for Kitchen Exhaust |  | Nos. | 1.000 | 0.00 | 0.00
24 | 3 | Package Type Air Washers-Double Skin Construction |  |  | 0.000 | 0.00 | 0.00
25 |  | Installation, testing and Commissioning of Double Skin Packaged Type Air Washer with extruded aluminium section with 0.6 mm preplasticized precoated GI sheet outside and 0.6 mm plain Galvanized sheet inside, 25 mm thick PUF insulation of 42KG m3 , G.I. blower section, DIDW Blower (Backward Curved) Plug Fans with motors , base , drive arrangement ,Filter, cooling pad section, stainless steel sump tank and housing, motor drive, water circulation pump, piping, valves fittings etc. suitable for Outdoor Application as per specifications and drawings .The cost shall include the Differential Pressure Sensor (Digital Type) across the filter . |  |  | 0.000 | 0.00 | 0.00
26 | 3.1 | 3500 CFM (with Backward Type DIDW Blowers) 2.2 KW Motor ; SP 50 mm of wg;for Kitchen Fresh Air Supply |  | Nos. | 1.000 | 0.00 | 0.00
27 |  | Note - |  |  | 0.000 | 0.00 | 0.00
28 |  | 1. GST shall be charged extra as applicable. |  |  | 0.000 | 0.00 | 0.00
29 |  | 2. All electrical work upto Air Handling Unit shall be in client scope. |  |  | 0.000 | 0.00 | 0.00
30 |  | 3. Final billing will be done on actual measurement basis. |  |  | 0.000 | 0.00 | 0.00
31 |  | 4. Any extra item apart from BOQ will be chargable basis. |  |  | 0.000 | 0.00 | 0.00
32 |  | 5. All Machine Plateform shall be in Client Scope. |  |  | 0.000 | 0.00 | 0.00
33 |  | HVAC-Low side |  | NOS | 1.000 | 0.00 | 0.00
34 |  | AIR DISTRIBUTION |  |  | 0.000 | 0.00 | 0.00
35 | 2 | Supply, Fabrication, Erection and Commissioning of factory fabricated duct using G.I sheets. The price shall include flange turning vanes, supports (full thread rod and GI slotted channel),sealant (neoprene gasket),hangers etc. |  |  | 0.000 | 0.00 | 0.00
36 | iii | 22 G - GSS(0.80MM) |  | SQMT | 5.000 | 0.00 | 0.00
37 | iv | 24 G - GSS(0.63MM) |  | SQMT | 75.000 | 0.00 | 0.00
38 | 3 | Supply, fabrication, installation and testing the flexible connections constructed of fire resistance flexible double canvas sleeve as per the approved shop drawings. |  | Nos | 3.000 | 0.00 | 0.00
39 | 4 | Supply, installation, testing and balancing of powder coated alluminium grille with collar damper as per approved shop drawings and specifications . Size- 600mmx150mm |  | Nos | 12.000 | 0.00 | 0.00
40 | 5 | Supply, installation and testing of galvanised steel construction Fire dampers within ducts to be provided with suitable ducts lever and quadrants for manual control of volume of air flow and for proper balancing of the air distribution system.as per the approved shop drawings and specifications. |  | SQMT | 1.000 | 0.00 | 0.00
41 | 6 | Thermal Insulation For Duct (Inside the Duct) |  |  | 0.000 | 0.00 | 0.00
42 | i | Nitrile rubber insulation with aluminium foil (insulation thickness 13mm) |  | SQMT | 75.000 | 0.00 | 0.00
43 | 7 | Ms Supporting For Ahu Hanging |  | KG | 75.000 | 0.00 | 0.00
44 | 8 | MS Piping and Fittings |  |  | 0.000 | 0.00 | 0.00
45 | A | Supply, installation, testing and commissioning of MS pipe with supporting as per below size |  |  | 0.000 | 0.00 | 0.00
46 | i | 50 NB (Nominal bore) Pipe Dia, Class C (with Nitrile Rubber Insulation 50mm Thick) |  | RMT | 20.000 | 0.00 | 0.00
47 | ii | Supply, installation, testing of Pressure Gauzes 4 dia Round type |  | Nos | 2.000 | 0.00 | 0.00
48 | iii | Supply, installation, testing of Temperature Gauzes 6 vertical type |  | Nos | 2.000 | 0.00 | 0.00
49 | B | SITC Ball Butterfly Valve with CI Material Connection Joint with end flange Screwed |  |  | 0.000 | 0.00 | 0.00
50 | i | 50NB Valve Flange End, Body cast iron , Internal SS (with insulation) |  | Nos | 2.000 | 0.00 | 0.00
51 | C | SITC Y-Strainer with CI material and PN-16 Screwed |  |  | 0.000 | 0.00 | 0.00
52 | i | 50 mm Dia Valve (With Insulation) |  | Nos | 1.000 | 0.00 | 0.00
53 | D | SITC Manual Type Balancing valve CI Material Connection Joint with end flange Screwed |  |  | 0.000 | 0.00 | 0.00
54 | i | 40 mm Dia Valve (With Insulation) |  | Nos | 1.000 | 0.00 | 0.00
55 | F | Supply and installation of Air Vent |  | Nos | 1.000 | 0.00 | 0.00
56 | G | Supply and installation of Drain Valve for Maintenance Purpose |  | Nos | 1.000 | 0.00 | 0.00
57 |  | SITC Manual Starter panel of AHU unit |  | Nos | 1.000 | 0.00 | 0.00
58 |  | SITC of PVC drain pipe with insulation |  | RMT | 3.000 | 0.00 | 0.00
59 |  | Note - 1. GST shall be charged extra as applicable. 2. All electrical work upto Air Handling Unit shall be in client scope. 3. Final billing will be done on actual measurement basis. 4. Any extra item apart from BOQ will be chargable basis. 5. All Machine Plateform shall be in Client Scope. |  |  | 0.000 | 0.00 | 0.00