## Price Comparison
|  | RFQ No: R0505 COST COMPARISON REPORT | RFQ No: R0505 COST COMPARISON REPORT | RFQ No: R0505 COST COMPARISON REPORT | Comp. Date : 11/03/2024 | Comp. Date : 11/03/2024 | Comp. Date : 11/03/2024 | Vendor Name : Pioneer Infra And Turnkey Solutions (RV232417609) | [5 empty] | Vendor Name : Impulse Branding Solutions (RV232417614)
|  | RFQ No: R0505 COST COMPARISON REPORT | RFQ No: R0505 COST COMPARISON REPORT | RFQ No: R0505 COST COMPARISON REPORT | RFQ #: R0505 | RFQ #: R0505 | RFQ #: R0505 | Contact Name : Pankaj Upadhyay/Bipin Upadhyay | [5 empty] | Contact Name : Siya Sawant/Vishal Barot
|  | RFQ No: R0505 COST COMPARISON REPORT | RFQ No: R0505 COST COMPARISON REPORT | RFQ No: R0505 COST COMPARISON REPORT | RFQ Date : 06/03/2024 18:19:25 | RFQ Date : 06/03/2024 18:19:25 | RFQ Date : 06/03/2024 18:19:25 | Vendor City : | [5 empty] | Vendor City :
|  | RFQ No: R0505 COST COMPARISON REPORT | RFQ No: R0505 COST COMPARISON REPORT | RFQ No: R0505 COST COMPARISON REPORT | BCD Date : 07/03/2024 17:05:00 | BCD Date : 07/03/2024 17:05:00 | BCD Date : 07/03/2024 17:05:00 | Telephone # : | [5 empty] | Telephone # :
|  | RFQ No: R0505 COST COMPARISON REPORT | RFQ No: R0505 COST COMPARISON REPORT | RFQ No: R0505 COST COMPARISON REPORT |  |  |  | Mobile # : | [5 empty] | Mobile # :
PR Number : Semolina-2324-00448 | PR Number : Semolina-2324-00448 | PR Number : Semolina-2324-00448 | PR Number : Semolina-2324-00448 | PR Number : Semolina-2324-00448 | PR Number : Semolina-2324-00448 | PR Number : Semolina-2324-00448 | PR Number : Semolina-2324-00448 | Email : bipinu@pioneerindinfra.com | [5 empty] | Email : vishal@impulsebranding.in
Package / RFQ Name : Civil & Interior Work, Plumbing work, Electrical work, Fire & Sprinkler & HVAC High side & Low side work BOQ for LKN Dom Lucknow Streat... | Package / RFQ Name : Civil & Interior Work, Plumbing work, Electrical work, Fire & Sprinkler & HVAC High side & Low side work BOQ for LKN Dom Lucknow Streat... | Package / RFQ Name : Civil & Interior Work, Plumbing work, Electrical work, Fire & Sprinkler & HVAC High side & Low side work BOQ for LKN Dom Lucknow Streat... | Package / RFQ Name : Civil & Interior Work, Plumbing work, Electrical work, Fire & Sprinkler & HVAC High side & Low side work BOQ for LKN Dom Lucknow Streat... | Package / RFQ Name : Civil & Interior Work, Plumbing work, Electrical work, Fire & Sprinkler & HVAC High side & Low side work BOQ for LKN Dom Lucknow Streat... | Package / RFQ Name : Civil & Interior Work, Plumbing work, Electrical work, Fire & Sprinkler & HVAC High side & Low side work BOQ for LKN Dom Lucknow Streat... | Package / RFQ Name : Civil & Interior Work, Plumbing work, Electrical work, Fire & Sprinkler & HVAC High side & Low side work BOQ for LKN Dom Lucknow Streat... | Package / RFQ Name : Civil & Interior Work, Plumbing work, Electrical work, Fire & Sprinkler & HVAC High side & Low side work BOQ for LKN Dom Lucknow Streat... | Round # : 4 (RFQ) | [5 empty] | Round # : 4 (RFQ)
Buyer : Sarvesh Patil / Technical : / Approver : | Buyer : Sarvesh Patil / Technical : / Approver : | Buyer : Sarvesh Patil / Technical : / Approver : | Buyer : Sarvesh Patil / Technical : / Approver : | Buyer : Sarvesh Patil / Technical : / Approver : | Buyer : Sarvesh Patil / Technical : / Approver : | Buyer : Sarvesh Patil / Technical : / Approver : | Buyer : Sarvesh Patil / Technical : / Approver : | Quotation Date : |  |  | Quotation Validity Date : |  |  | Quotation Date : |  |  | Quotation Validity Date :
Comp. # : 4 | Comp. # : 4 | Comp. # : 4 | Comp. # : 4 | Comp. # : 4 | Currency :INR | Currency :INR | Currency :INR | Buyer Remark : . | [5 empty] | Buyer Remark :
Comp. # : 4 | Comp. # : 4 | Comp. # : 4 | Comp. # : 4 | Comp. # : 4 | BUDGET PRICE : | .00 |  | Quote Currency : INR | [5 empty] | Quote Currency : INR
# | Item Code | Item Description | Unit | Qty | Last PO Details | Lowest Unit Rate | Lowest Vendor | First Bid | Disc % | GST % | Technical | Unit Price | Total | First Bid | Disc % | GST % | Technical | Unit Price | Total
1 |  | Plumbing work for LKN Dom Lucknow Streat | no | 1.00 |  | 614910.00 | Impulse Branding Solutions | 932300.00 | 0.00 | 18.00 |  | 932,300.00 | 932,300.00 | 614910.00 | 0.00 | 18.00 |  | 614,910.00 | 614,910.00
2 |  | Electrical work for LKN Dom Lucknow Streat | no | 1.00 |  | 1448805.00 | Impulse Branding Solutions | 1565400.00 | 0.00 | 18.00 |  | 1,565,400.00 | 1,565,400.00 | 1448805.00 | 0.00 | 18.00 |  | 1,448,805.00 | 1,448,805.00
3 |  | Fire Sprinkler work for LKN Dom Lucknow Streat | no | 1.00 |  | 352600.00 | Impulse Branding Solutions | 362585.00 | 0.00 | 18.00 |  | 362,585.00 | 362,585.00 | 352600.00 | 0.00 | 18.00 |  | 352,600.00 | 352,600.00
4 |  | Fire work for LKN Dom Lucknow Streat | no | 1.00 |  | 338550.00 | Impulse Branding Solutions | 360850.00 | 0.00 | 18.00 |  | 360,850.00 | 360,850.00 | 338550.00 | 0.00 | 18.00 |  | 338,550.00 | 338,550.00
5 |  | HVAC High Side for LKN Dom Lucknow Streat | no | 1.00 |  | 351000.00 | Impulse Branding Solutions | 476500.00 | 0.00 | 18.00 |  | 476,500.00 | 476,500.00 | 351000.00 | 0.00 | 18.00 |  | 351,000.00 | 351,000.00
6 |  | HVAC Low Side for LKN Dom Lucknow Streat | no | 1.00 |  | 988370.00 | Impulse Branding Solutions | 1137500.00 | 0.00 | 18.00 |  | 1,137,500.00 | 1,137,500.00 | 988370.00 | 0.00 | 18.00 |  | 988,370.00 | 988,370.00
7 |  | Civil and Interior work for LKN Dom Lucknow Streat | no | 1.00 |  | 4233250.00 | Pioneer Infra And Turnkey Solutions | 4233250.00 | 0.00 | 18.00 |  | 4,233,250.00 | 4,233,250.00 | 5580730.00 | 0.00 | 18.00 |  | 5,580,730.00 | 5,580,730.00
8 |  | Miscellaneous work for LKN Dom Lucknow Streat | no | 1.00 |  | 3924300.00 | Pioneer Infra And Turnkey Solutions | 3924300.00 | 0.00 | 18.00 |  | 3,924,300.00 | 3,924,300.00 | 4497400.00 | 0.00 | 18.00 |  | 4,497,400.00 | 4,497,400.00
Item Total | [8 empty] | .00 | 2,338,683.30 |  |  | 12,992,685.00 |  | .00 | 2,551,025.70 |  |  | 14,172,365.00
Discount Total Value | [7 empty] | Grand Dis. Amt | .00 |  |  |  | .00 | Grand Dis. Amt | .00 |  |  |  | .00
GST Total Amount | [12 empty] | 2,338,683.30 | [5 empty] | 2,551,025.70
Net Landed Cost | [11 empty] | INR | 15,331,368.30 |  |  |  |  | INR | 16,723,390.70
Vendor Status | [7 empty] | Round # : 4 (RFQ) | Round # : 4 (RFQ)
Sr No. | Vendor Code | Vendor Name | [5 empty] | Status | Remarks
1 | RV232417614 | Impulse Branding Solutions | [5 empty] | Participate
2 | RV232417609 | Pioneer Infra And Turnkey Solutions | [5 empty] | Participate

## BOQ Price Bid
|  | RFQ No: R0505 COST COMPARISON REPORT | RFQ No: R0505 COST COMPARISON REPORT | Comp. Date : 11/03/2024 | Comp. Date : 11/03/2024 | Comp. Date : 11/03/2024 | Vendor Name : Pioneer Infra And Turnkey Solutions | Vendor Name : Pioneer Infra And Turnkey Solutions | Vendor Name : Impulse Branding Solutions | Vendor Name : Impulse Branding Solutions
|  | RFQ No: R0505 COST COMPARISON REPORT | RFQ No: R0505 COST COMPARISON REPORT | RFQ #: R0505 | RFQ #: R0505 | RFQ #: R0505 | Contact Name : Pankaj Upadhyay/Bipin Upadhyay | Contact Name : Pankaj Upadhyay/Bipin Upadhyay | Contact Name : Siya Sawant/Vishal Barot | Contact Name : Siya Sawant/Vishal Barot
|  | RFQ No: R0505 COST COMPARISON REPORT | RFQ No: R0505 COST COMPARISON REPORT | RFQ Date : 06/03/2024 18:19:25 | RFQ Date : 06/03/2024 18:19:25 | RFQ Date : 06/03/2024 18:19:25 | Vendor City : | Vendor City : | Vendor City : | Vendor City :
|  | RFQ No: R0505 COST COMPARISON REPORT | RFQ No: R0505 COST COMPARISON REPORT | BCD Date : 07/03/2024 17:05:00 | BCD Date : 07/03/2024 17:05:00 | BCD Date : 07/03/2024 17:05:00 | Telephone # : | Telephone # : | Telephone # : | Telephone # :
|  | RFQ No: R0505 COST COMPARISON REPORT | RFQ No: R0505 COST COMPARISON REPORT |  |  |  | Mobile # : | Mobile # : | Mobile # : | Mobile # :
PR Number : Semolina-2324-00448 | PR Number : Semolina-2324-00448 | PR Number : Semolina-2324-00448 | PR Number : Semolina-2324-00448 | PR Number : Semolina-2324-00448 | PR Number : Semolina-2324-00448 | PR Number : Semolina-2324-00448 | Email : bipinu@pioneerindinfra.com | Email : bipinu@pioneerindinfra.com | Email : vishal@impulsebranding.in | Email : vishal@impulsebranding.in
Package / RFQ Name : Civil & Interior Work, Plumbing work, Electrical work, Fire & Sprinkler & HVAC High side & Low side work BOQ for LKN Dom Lucknow Streat... | Package / RFQ Name : Civil & Interior Work, Plumbing work, Electrical work, Fire & Sprinkler & HVAC High side & Low side work BOQ for LKN Dom Lucknow Streat... | Package / RFQ Name : Civil & Interior Work, Plumbing work, Electrical work, Fire & Sprinkler & HVAC High side & Low side work BOQ for LKN Dom Lucknow Streat... | Package / RFQ Name : Civil & Interior Work, Plumbing work, Electrical work, Fire & Sprinkler & HVAC High side & Low side work BOQ for LKN Dom Lucknow Streat... | Package / RFQ Name : Civil & Interior Work, Plumbing work, Electrical work, Fire & Sprinkler & HVAC High side & Low side work BOQ for LKN Dom Lucknow Streat... | Package / RFQ Name : Civil & Interior Work, Plumbing work, Electrical work, Fire & Sprinkler & HVAC High side & Low side work BOQ for LKN Dom Lucknow Streat... | Package / RFQ Name : Civil & Interior Work, Plumbing work, Electrical work, Fire & Sprinkler & HVAC High side & Low side work BOQ for LKN Dom Lucknow Streat... | Round # : 4 (RFQ) | Round # : 4 (RFQ) | Round # : 4 (RFQ) | Round # : 4 (RFQ)
Buyer : Sarvesh Patil | Buyer : Sarvesh Patil | Buyer : Sarvesh Patil | Buyer : Sarvesh Patil | Buyer : Sarvesh Patil | Buyer : Sarvesh Patil | Buyer : Sarvesh Patil | Techanical Score : | Techanical Score : | Techanical Score : | Techanical Score :
Comp. # : 4 | Comp. # : 4 | Comp. # : 4 | Comp. # : 4 | Currency :INR | Currency :INR | Currency :INR | Quotation Date : | Quotation Date : | Quotation Date : | Quotation Date :
Comp. # : 4 | Comp. # : 4 | Comp. # : 4 | Comp. # : 4 | BUDGET PRICE :.00 | BUDGET PRICE :.00 | BUDGET PRICE :.00 | Quotation Validity Date : | Quotation Validity Date : | Quotation Validity Date : | Quotation Validity Date :
Sr No. | Item Code | Item Name | Item Description | UOM | Qty | Minimum Amount | Unit Price | Amount | Unit Price | Amount
1 |  | Plumbing work for LKN Dom Lucknow Streat | Plumbing work BOQ for LKN Dom Lucknow Streat | no | 1.000 |  |  | 932,300.00 |  | 614,910.00
1 |  | WATER SUPPLY PIPES CPVC Pipes Supply, laying, testing commissioning of FOOD GRADE CPVC pipes conforming to CTS (Copper Tube Size) SDR-11 as per (is 15778 ASTM D 2846) with necessary fittings up to the size of 50 mm dia. (Make – SUPREME KASTA) including all necessary fitting as per site.20mm dia | WATER SUPPLY PIPES CPVC Pipes Supply, laying, testing commissioning of FOOD GRADE CPVC pipes conforming to CTS (Copper Tube Size) SDR-11 as per (is 15778 ASTM D 2846) with necessary fittings up to the size of 50 mm dia. (Make – SUPREME KASTA) including all necessary fitting as per site.20mm dia | R.M. | 82.000 | 23,780.00 | 650.00 | 53,300.00 | 290.00 | 23,780.00
2 |  | WATER DRAIN PIPES UPVC WASTE PIPE UPVC Pipe for Drainage (Make – SUPREME KASTA) including all necessary fitting as per site. | WATER DRAIN PIPES UPVC WASTE PIPE UPVC Pipe for Drainage (Make – SUPREME KASTA) including all necessary fitting as per site.
3 |  | 100mm dia | 100mm dia | R.M. | 45.000 | 24,750.00 | 550.00 | 24,750.00 | 750.00 | 33,750.00
4 |  | 50mm dia | 50mm dia | R.M. | 17.000 | 7,650.00 | 450.00 | 7,650.00 | 480.00 | 8,160.00
5 |  | CHAMBER GRATING | CHAMBER GRATING
6 |  | INSPECTION CHAMBER - Supply, Laying, Testing Commissioning of Approved SS Inspection Chamber along of Size- 300mmx300mm with SS Cover SS Grating over it. Make Jaquar Ozone. Including trenching and finishing with ceramic tiles as per dwg and details. | INSPECTION CHAMBER - Supply, Laying, Testing Commissioning of Approved SS Inspection Chamber along of Size- 300mmx300mm with SS Cover SS Grating over it. Make Jaquar Ozone. Including trenching and finishing with ceramic tiles as per dwg and details. | Nos. | 3.000 | 16,200.00 | 12000.00 | 36,000.00 | 5400.00 | 16,200.00
7 |  | OPEN GRATING - Providing Fixing 20mm heavy quality SS triple layer Grating along with Perforated Mesh Angle Frame of width 200mm, complete as per detail Drawings. Rate inclusive of chamber construction Size - 600mm x 200mm | OPEN GRATING - Providing Fixing 20mm heavy quality SS triple layer Grating along with Perforated Mesh Angle Frame of width 200mm, complete as per detail Drawings. Rate inclusive of chamber construction Size - 600mm x 200mm | Nos. | 8.000 | 52,000.00 | 14000.00 | 112,000.00 | 6500.00 | 52,000.00
8 |  | FLOOR TRAP - Supply, Laying, Testing Commissioning of 100x100mm Floor Trap with Approved Make heavy duty round or Square. | FLOOR TRAP - Supply, Laying, Testing Commissioning of 100x100mm Floor Trap with Approved Make heavy duty round or Square. | Nos. | 8.000 | 10,000.00 | 1250.00 | 10,000.00 | 3200.00 | 25,600.00
9 |  | VALVE AND TAP | VALVE AND TAP
10 |  | ANGLE VALVE - Providing Fixing Angle Valve with connector pipe. | ANGLE VALVE - Providing Fixing Angle Valve with connector pipe. | Nos. | 30.000 | 78,000.00 | 4800.00 | 144,000.00 | 2600.00 | 78,000.00
11 |  | LONG BODY TAP - Providing Fixing Sink Cock. with foot operated | LONG BODY TAP - Providing Fixing Sink Cock. with foot operated | Nos. | 2.000 | 3,520.00 | 6200.00 | 12,400.00 | 1760.00 | 3,520.00
12 |  | Table Mixer - Providing Fixing Sink Cock. | Table Mixer - Providing Fixing Sink Cock. | Nos. | 8.000 | 38,400.00 | 4800.00 | 38,400.00 | 6500.00 | 52,000.00
13 |  | Gate Valves - Providing Fixing PPR Ball Valve ISI mark. (For Inlet) | Gate Valves - Providing Fixing PPR Ball Valve ISI mark. (For Inlet) | Nos. | 2.000 | 3,700.00 | 1850.00 | 3,700.00 | 4500.00 | 9,000.00
14 |  | ACCESSORIES | ACCESSORIES
15 |  | Grease Trap - Providing Fixing of portable grease trap NGT-8 from Nugreen | Grease Trap - Providing Fixing of portable grease trap NGT-8 from Nugreen | Nos. | 7.000 | 122,500.00 | 28000.00 | 196,000.00 | 17500.00 | 122,500.00
16 |  | Grease Trap - Providing Fixing of portable grease trap NGT-70 from Nugreen | Grease Trap - Providing Fixing of portable grease trap NGT-70 from Nugreen | Nos. | 2.000 | 39,400.00 | 70000.00 | 140,000.00 | 19700.00 | 39,400.00
17 |  | Bottle Trap - Providing fixing 32mm CP finished Bottle Trap with wall flanges. (Make – JAQUAR OZONE) | Bottle Trap - Providing fixing 32mm CP finished Bottle Trap with wall flanges. (Make – JAQUAR OZONE) | Nos. | 10.000 | 32,000.00 | 4250.00 | 42,500.00 | 3200.00 | 32,000.00
18 |  | Water Meter - 25mm Dia Water meter | Water Meter - 25mm Dia Water meter | Nos. | 2.000 | 7,600.00 | 3800.00 | 7,600.00 | 14500.00 | 29,000.00
19 |  | GEYSER - 6 LITER GEYSER | GEYSER - 6 LITER GEYSER | Nos. | 0.000 | .00 | 0.00 | .00 | 6500.00 | .00
20 |  | GEYSER - 35 LITER GEYSER | GEYSER - 35 LITER GEYSER | Nos. | 2.000 | 38,000.00 | 19000.00 | 38,000.00 | 19000.00 | 38,000.00
21 |  | Water supply connection - water supply connection taken from existing point complete with all necessary fittings. | Water supply connection - water supply connection taken from existing point complete with all necessary fittings. | Nos. | 2.000 | 26,000.00 | 15000.00 | 30,000.00 | 13000.00 | 26,000.00
22 |  | Drainage connection - Drainage connection connect to existing drain point complete with all necessary fittings including cleanout plug | Drainage connection - Drainage connection connect to existing drain point complete with all necessary fittings including cleanout plug | Nos. | 2.000 | 26,000.00 | 18000.00 | 36,000.00 | 13000.00 | 26,000.00
2 |  | Electrical work for LKN Dom Lucknow Streat | Electrical work BOQ for LKN Dom Lucknow Streat | no | 1.000 |  |  | 1,565,400.00 |  | 1,448,805.00
23 |  | Design, fabrication, assembling, wiring , supply , Erection , Installation , testing and commissioning of MDB Panels fabricated out of 2mm thick for structural members (Load bearing members) and 1.6mm thick for door and covers (Non load bearing members) CRCA painted sheet steel in cubicle formation with reinforcement of suitable size angle iron, channels, T irons, flats wherever necessary for large meter boards. Cable gland plates shall be provided at top and bottom both and windows for meter reading, locking arrangement (pad-lock seal) with wiring upto KWH meter meter to MCB shall be done by using adequately rated flexible single core copper wire. The boards shall be treated with all anticorrosive process before painting as per standards with final approved shade of powder coated as approved, 2 nos. earthing terminals shall be provided for all panels. The boards shall be suitable for 415 V, 3 phase, 4 wire, 50 Hz supply system. Boards shall be fabricated in length, height, depth etc to match with site conditions. An approval shall be taken for each panel before manufacturing. Galvanised hardwares with zinc passivation shall be used in fabrication of boards. Note The following provisions shall be required to be made in the switchboard detailed below The Switchboard shall have provision for entry of all PVCA cables from the top or bottom as required. All live accessible parts shall be shrouded and all equipment shall be finger touch proof. The busbar insulation shall be with heat shrinkable sleeves. SMC or DMC shrouds and busbar supports shall be used. Suitable tinned copper extension links for incomingoroutgoing cables shall be provided wherever required Control circuits includes breaker control switch, auto manual selector switch, anti pumping relay, spring charging trip indication, TIMER, control wiring, Auxiliary contactors MCB’s as required at site. Positive isolation of all breakers. All fault level breaking capacity indicates shall be ICS value at 415 volts (ICS = ICU = ICW = 100%). Space Heateror lightorair filter shall be provided for each vertical compartment Link and drops from MCCB shall be designed for full rated current of MCCB ratings at same current density as of Main Bus Bar 2 nos. GI earth strip throughout the panel. MAIN MDB A) Incoming - 1 No. 200 amps 25 kA 440 volt FP MCCB with Thermal Magnetic overcurrent and short circuit and with following B) Metering, Indication Protection a) 1 Nos. 6 Parameter Multi Function Mater with 3 Nos. Cast Resin CTs and MCBs b) Breaker ON OFF indication Lamps c) R-Y-B indication lamps with MCBs d) ELR with CBCT C) Bus Bar 250 A, TPN Al. Bus Bar of suitable length having Current density 1Amporsq.mm having high conductivity electrical grade suitable to withstand symmetrical fault level of 25 kA. Neutral busbar shall be of 100% capacity. D) Outgoings a) 3 No. 63 amps 4P MCB ( Type C) b) 5 No. 40 amps 4P MCB ( Type C) c) 1 No. 25 amps 4P MCB ( Type C) d) 2 No. 40 amps 2P MCB ( Type C) e) 2 No. 32 amps 2P MCB ( Type C) f) 3 No. 40 amps 2P MCB + RCCB of 100mA sensitivity. g) 1 No. 40 amps FP MCB + RCCB of 100mA sensitivity. Main MDB as described above | Design, fabrication, assembling, wiring , supply , Erection , Installation , testing and commissioning of MDB Panels fabricated out of 2mm thick for structural members (Load bearing members) and 1.6mm thick for door and covers (Non load bearing members) CRCA painted sheet steel in cubicle formation with reinforcement of suitable size angle iron, channels, T irons, flats wherever necessary for large meter boards. Cable gland plates shall be provided at top and bottom both and windows for meter reading, locking arrangement (pad-lock seal) with wiring upto KWH meter meter to MCB shall be done by using adequately rated flexible single core copper wire. The boards shall be treated with all anticorrosive process before painting as per standards with final approved shade of powder coated as approved, 2 nos. earthing terminals shall be provided for all panels. The boards shall be suitable for 415 V, 3 phase, 4 wire, 50 Hz supply system. Boards shall be fabricated in length, height, depth etc to match with site conditions. An approval shall be taken for each panel before manufacturing. Galvanised hardwares with zinc passivation shall be used in fabrication of boards. Note The following provisions shall be required to be made in the switchboard detailed below The Switchboard shall have provision for entry of all PVCA cables from the top or bottom as required. All live accessible parts shall be shrouded and all equipment shall be finger touch proof. The busbar insulation shall be with heat shrinkable sleeves. SMC or DMC shrouds and busbar supports shall be used. Suitable tinned copper extension links for incomingoroutgoing cables shall be provided wherever required Control circuits includes breaker control switch, auto manual selector switch, anti pumping relay, spring charging trip indication, TIMER, control wiring, Auxiliary contactors MCB’s as required at site. Positive isolation of all breakers. All fault level breaking capacity indicates shall be ICS value at 415 volts (ICS = ICU = ICW = 100%). Space Heateror lightorair filter shall be provided for each vertical compartment Link and drops from MCCB shall be designed for full rated current of MCCB ratings at same current density as of Main Bus Bar 2 nos. GI earth strip throughout the panel. MAIN MDB A) Incoming - 1 No. 200 amps 25 kA 440 volt FP MCCB with Thermal Magnetic overcurrent and short circuit and with following B) Metering, Indication Protection a) 1 Nos. 6 Parameter Multi Function Mater with 3 Nos. Cast Resin CTs and MCBs b) Breaker ON OFF indication Lamps c) R-Y-B indication lamps with MCBs d) ELR with CBCT C) Bus Bar 250 A, TPN Al. Bus Bar of suitable length having Current density 1Amporsq.mm having high conductivity electrical grade suitable to withstand symmetrical fault level of 25 kA. Neutral busbar shall be of 100% capacity. D) Outgoings a) 3 No. 63 amps 4P MCB ( Type C) b) 5 No. 40 amps 4P MCB ( Type C) c) 1 No. 25 amps 4P MCB ( Type C) d) 2 No. 40 amps 2P MCB ( Type C) e) 2 No. 32 amps 2P MCB ( Type C) f) 3 No. 40 amps 2P MCB + RCCB of 100mA sensitivity. g) 1 No. 40 amps FP MCB + RCCB of 100mA sensitivity. Main MDB as described above | Set | 1.000 | 115,000.00 | 120000.00 | 120,000.00 | 115000.00 | 115,000.00
24 |  | DISTRIBUTION BOARDS Supply, erection, testing and commissioning of the following sheet steel clad wall recess mounting dust and vermin proof double door type distribution boards constructed from 16 SWG sheet steel IP 42 construction, finished with rust proof duly powder coated in approved shade with hinged gasketed door and housing the following complete with P.V.C. insulated copper busbars rated 200 amp with interconnections, neutral and earth bar assembly per phase, earthing terminals complete as approved by Architects. Note All MCBs in distribuition board for power circuits shall be of C curve | DISTRIBUTION BOARDS Supply, erection, testing and commissioning of the following sheet steel clad wall recess mounting dust and vermin proof double door type distribution boards constructed from 16 SWG sheet steel IP 42 construction, finished with rust proof duly powder coated in approved shade with hinged gasketed door and housing the following complete with P.V.C. insulated copper busbars rated 200 amp with interconnections, neutral and earth bar assembly per phase, earthing terminals complete as approved by Architects. Note All MCBs in distribuition board for power circuits shall be of C curve
25 |  | Type A 1-63amp FP MCB with 3 single phase banks each comprising of 63A DP RCCB(100 mA) and 8 nos. 6or16or20or25 amps SP 10 kA MCB(Type C) with thermal magnetic protective releases out goings. | Type A 1-63amp FP MCB with 3 single phase banks each comprising of 63A DP RCCB(100 mA) and 8 nos. 6or16or20or25 amps SP 10 kA MCB(Type C) with thermal magnetic protective releases out goings. | SET | 1.000 | 30,000.00 | 32000.00 | 32,000.00 | 30000.00 | 30,000.00
26 |  | Type B 1-63amp FP MCB with 3 single phase banks each comprising of 63A DP RCCB(100 mA) and 6 nos. 6or16or20or25 amps SP 10 kA MCB(Type C) with thermal magnetic protective releases out goings. | Type B 1-63amp FP MCB with 3 single phase banks each comprising of 63A DP RCCB(100 mA) and 6 nos. 6or16or20or25 amps SP 10 kA MCB(Type C) with thermal magnetic protective releases out goings. | SET | 1.000 | 28,000.00 | 30000.00 | 30,000.00 | 28000.00 | 28,000.00
27 |  | Type C 1-40amp FP MCB with 3 single phase banks each comprising of 40A DP RCCB(100 mA) and 6 nos. 6or16or20or25 amps SP 10 kA MCB(Type C) with thermal magnetic protective releases out goings. | Type C 1-40amp FP MCB with 3 single phase banks each comprising of 40A DP RCCB(100 mA) and 6 nos. 6or16or20or25 amps SP 10 kA MCB(Type C) with thermal magnetic protective releases out goings. | SET | 2.000 | 50,000.00 | 30000.00 | 60,000.00 | 25000.00 | 50,000.00
28 |  | Type D 1-40amp FP MCB with 3 single phase banks each comprising of 40A DP RCCB(100 mA) and 4 nos. 6or16or20or25 amps SP 10 kA MCB(Type C) with thermal magnetic protective releases out goings. | Type D 1-40amp FP MCB with 3 single phase banks each comprising of 40A DP RCCB(100 mA) and 4 nos. 6or16or20or25 amps SP 10 kA MCB(Type C) with thermal magnetic protective releases out goings. | SET | 1.000 | 25,000.00 | 30000.00 | 30,000.00 | 25000.00 | 25,000.00
29 |  | Type E 1-40 amp DP MCB + DP RCCB ( 100mA) and 12 nos. 6or16or20or25 amps SP 10 kA MCB(Type C) with thermal magnetic protective releases out goings. | Type E 1-40 amp DP MCB + DP RCCB ( 100mA) and 12 nos. 6or16or20or25 amps SP 10 kA MCB(Type C) with thermal magnetic protective releases out goings. | SET | 1.000 | 8,700.00 | 15000.00 | 15,000.00 | 8700.00 | 8,700.00
30 |  | Type F 1-40 amp DP MCB + DP RCCB ( 100mA) and 8 nos. 6or16or20or25 amps SP 10 kA MCB(Type C) with thermal magnetic protective releases out goings. | Type F 1-40 amp DP MCB + DP RCCB ( 100mA) and 8 nos. 6or16or20or25 amps SP 10 kA MCB(Type C) with thermal magnetic protective releases out goings. | SET | 1.000 | 8,600.00 | 15000.00 | 15,000.00 | 8600.00 | 8,600.00
31 |  | Type G 1-32 amp DP MCB + DP RCCB ( 100mA) and 8 nos. 6or16or20or25 amps SP 10 kA MCB(Type C) with thermal magnetic protective releases out goings. | Type G 1-32 amp DP MCB + DP RCCB ( 100mA) and 8 nos. 6or16or20or25 amps SP 10 kA MCB(Type C) with thermal magnetic protective releases out goings. | SET | 1.000 | 12,500.00 | 14000.00 | 14,000.00 | 12500.00 | 12,500.00
32 | 2 | Supply installation testing and commisioning 4.0 kVA online ( 1ph input and 1ph output) UPS with 15 Min power back up complete with in buit Static by pass switch , Mannual external maintenance by pass switch , Rectifiers , Sealed MF batteries etc as required | Supply installation testing and commisioning 4.0 kVA online ( 1ph input and 1ph output) UPS with 15 Min power back up complete with in buit Static by pass switch , Mannual external maintenance by pass switch , Rectifiers , Sealed MF batteries etc as required | No. | 1.000 | 12,000.00 | 58000.00 | 58,000.00 | 12000.00 | 12,000.00
33 | 3 | Supply, laying, testing commissioning of following sizes of AlorCu. conductor 1.1 kV grade, armoured, XLPE insulated FRLS LT Cablesor Control Cables including necessary cleats, clamps etc. (Cables shall be partly laid in Pipes, OorH cable tray, on wall as required ) | Supply, laying, testing commissioning of following sizes of AlorCu. conductor 1.1 kV grade, armoured, XLPE insulated FRLS LT Cablesor Control Cables including necessary cleats, clamps etc. (Cables shall be partly laid in Pipes, OorH cable tray, on wall as required )
34 | 3.1 | 3.5C – 120.0 (Al.) FRLS Armoured XLPE Cable * | 3.5C – 120.0 (Al.) FRLS Armoured XLPE Cable * | Mtrs | 40.000 | 38,000.00 | 950.00 | 38,000.00 | 1650.00 | 66,000.00
35 | 3.2 | 4C – 16 (Cu.) FRLS Armoured XLPE Cable | 4C – 16 (Cu.) FRLS Armoured XLPE Cable | Mtrs | 25.000 | 18,750.00 | 750.00 | 18,750.00 | 750.00 | 18,750.00
36 | 3.3 | 4C – 10 (Cu.) FRLS Armoured XLPE Cable | 4C – 10 (Cu.) FRLS Armoured XLPE Cable | Mtrs | 60.000 | 39,000.00 | 650.00 | 39,000.00 | 650.00 | 39,000.00
37 | 3.4 | 4C – 4.0 (Cu.) FRLS Armoured XLPE Cable | 4C – 4.0 (Cu.) FRLS Armoured XLPE Cable | Mtrs | 40.000 | 18,000.00 | 450.00 | 18,000.00 | 450.00 | 18,000.00
38 | 3.5 | 3C – 10.0 (Cu.) FRLS Armoured XLPE Cable | 3C – 10.0 (Cu.) FRLS Armoured XLPE Cable | Mtrs | 30.000 | 10,350.00 | 550.00 | 16,500.00 | 345.00 | 10,350.00
39 | 3.6 | 3C – 6.0 (Cu.) FRLS Armoured XLPE Cable | 3C – 6.0 (Cu.) FRLS Armoured XLPE Cable | Mtrs | 35.000 | 13,300.00 | 500.00 | 17,500.00 | 380.00 | 13,300.00
40 |  | * Approximate and shall be as per point of supply from Airport Panelor Isolator | * Approximate and shall be as per point of supply from Airport Panelor Isolator
41 | 4 | Supply, erection, testing commissioning of following sizes of cable end terminations with Single compression gland for 1.1 kV grade, XLPE insulated, AlorCu Conductor cable | Supply, erection, testing commissioning of following sizes of cable end terminations with Single compression gland for 1.1 kV grade, XLPE insulated, AlorCu Conductor cable
42 | 4.1 | 3.5C – 120.0 (Al.) FRLS Armoured XLPE Cable *(Double Compression) | 3.5C – 120.0 (Al.) FRLS Armoured XLPE Cable *(Double Compression) | Nos. | 2.000 | 3,300.00 | 1650.00 | 3,300.00 | 3500.00 | 7,000.00
43 | 4.2 | 4C – 16.0 (Cu.) FRLS Armoured XLPE Cable | 4C – 16.0 (Cu.) FRLS Armoured XLPE Cable | Nos. | 4.000 | 5,800.00 | 1450.00 | 5,800.00 | 2100.00 | 8,400.00
44 | 4.3 | 4C – 10.0 (Cu.) FRLS Armoured XLPE Cable | 4C – 10.0 (Cu.) FRLS Armoured XLPE Cable | Nos. | 6.000 | 8,700.00 | 1450.00 | 8,700.00 | 1500.00 | 9,000.00
45 | 4.4 | 4C – 4.0 (Cu.) FRLS Armoured XLPE Cable | 4C – 4.0 (Cu.) FRLS Armoured XLPE Cable | Nos. | 2.000 | 1,900.00 | 950.00 | 1,900.00 | 1200.00 | 2,400.00
46 | 4.5 | 3C – 10.0 (Cu.) FRLS Armoured XLPE Cable | 3C – 10.0 (Cu.) FRLS Armoured XLPE Cable | Nos. | 2.000 | 2,100.00 | 1050.00 | 2,100.00 | 1200.00 | 2,400.00
47 | 4.6 | 3C – 6.0 (Cu.) FRLS Armoured XLPE Cable | 3C – 6.0 (Cu.) FRLS Armoured XLPE Cable | Nos. | 4.000 | 3,800.00 | 950.00 | 3,800.00 | 1000.00 | 4,000.00
48 | 5 | Wiring for DB Submains with PVC insulated stranded copper conductor 1100 volt grade wires (FRLS) in surfaceorconcealed MS surfaceorconcealed conduit including cost of providing saddles etc as required for surface conduiting andoror cost of cutting and filling chases as required and making suitable end termination with copper lugs complete as required and as below | Wiring for DB Submains with PVC insulated stranded copper conductor 1100 volt grade wires (FRLS) in surfaceorconcealed MS surfaceorconcealed conduit including cost of providing saddles etc as required for surface conduiting andoror cost of cutting and filling chases as required and making suitable end termination with copper lugs complete as required and as below
49 | 5.3 | 4 x 6 sq.mm + 2 No. 4.0 Sq. mm in 32 mm dia MS Conduit | 4 x 6 sq.mm + 2 No. 4.0 Sq. mm in 32 mm dia MS Conduit | Mtrs | 20.000 | 6,800.00 | 390.00 | 7,800.00 | 340.00 | 6,800.00
50 | 5.4 | 2 x 6 sq.mm + 1 No. 4 Sq. mm in 25 mm dia MS Conduit | 2 x 6 sq.mm + 1 No. 4 Sq. mm in 25 mm dia MS Conduit | Mtrs | 45.000 | 14,400.00 | 355.00 | 15,975.00 | 320.00 | 14,400.00
51 | 5.5 | 2 x 4 sq.mm + 1 No. 2.5 Sq. mm in 25 mm dia MS Conduit | 2 x 4 sq.mm + 1 No. 2.5 Sq. mm in 25 mm dia MS Conduit | Mtrs | 250.000 | 71,750.00 | 310.00 | 77,500.00 | 287.00 | 71,750.00
52 | 6 | Supplying and laying of the following earthing clamped to wall with suitable clamps saddles and fixing boltsor in ground including the cost of digging and back filling as required and complete as required to comply with IS 3043 1987. All copper joints shall be tinned. The rates shall be inclusive of making test joints where ever required | Supplying and laying of the following earthing clamped to wall with suitable clamps saddles and fixing boltsor in ground including the cost of digging and back filling as required and complete as required to comply with IS 3043 1987. All copper joints shall be tinned. The rates shall be inclusive of making test joints where ever required
53 | 6.1 | 25X6 mm GI Strip | 25X6 mm GI Strip | Mtrs | 30.000 | 6,300.00 | 300.00 | 9,000.00 | 210.00 | 6,300.00
54 | 6.2 | 25X3 mm GI Strip | 25X3 mm GI Strip | Mtrs | 40.000 | 7,200.00 | 250.00 | 10,000.00 | 180.00 | 7,200.00
55 | 6.3 | 8 SWG Copper Wire | 8 SWG Copper Wire | Mtrs | 30.000 | 3,000.00 | 110.00 | 3,300.00 | 100.00 | 3,000.00
56 | 6.4 | 8 SWG GI Wire | 8 SWG GI Wire | Mtrs | 200.000 | 11,000.00 | 55.00 | 11,000.00 | 130.00 | 26,000.00
57 | 6.5 | 1 Core 6.0 Sq. Mm FRLS Green Wire | 1 Core 6.0 Sq. Mm FRLS Green Wire | Mtrs | 40.000 | 5,200.00 | 130.00 | 5,200.00 | 210.00 | 8,400.00
58 | 7 | Supply, erection, testing commissioning of prefabricated GI Perforated type cable trays including Tees or Bends or Crossing or Reducers or Couping to be laid in cable trench, overhead on wall or hanged from ceiling complete with all accessories as required including support at every 1500mm as required | Supply, erection, testing commissioning of prefabricated GI Perforated type cable trays including Tees or Bends or Crossing or Reducers or Couping to be laid in cable trench, overhead on wall or hanged from ceiling complete with all accessories as required including support at every 1500mm as required
59 | 7.1 | 150 mm x 40 x 40 x 2 mm thick with 2 Nos. 25X3mm GI Earth Strip | 150 mm x 40 x 40 x 2 mm thick with 2 Nos. 25X3mm GI Earth Strip | Mtrs | 45.000 | 47,250.00 | 1050.00 | 47,250.00 | 1430.00 | 64,350.00
60 | 7.2 | 300 mm x 40 x 40 x 2 mm thick with 2 Nos. 25X3mm GI Earth Strip | 300 mm x 40 x 40 x 2 mm thick with 2 Nos. 25X3mm GI Earth Strip | Mtrs | 25.000 | 28,750.00 | 1150.00 | 28,750.00 | 1980.00 | 49,500.00
61 | 7.3 | 450 mm x 40 x 40 x 2 mm thick with 2 Nos. 25X3mm GI Earth Strip | 450 mm x 40 x 40 x 2 mm thick with 2 Nos. 25X3mm GI Earth Strip | Mtrs | 10.000 | 13,500.00 | 1350.00 | 13,500.00 | 2650.00 | 26,500.00
62 | 8 | Wiring for MCB controlled normal primary light pointsor Wall Pointor Floor Point with 1.5 sq. mm PVC insulated stranded copper conductor 1100 Volt grade FRLS wires in 25 mm dia 16 SWG MS conduit in wall or ceiling including cost of cutting and filling chases for recessed conduiting and supports in case of surface conduit including all bends , saddles , Junction boxes etc and including the cost of running 1.5 Sq. mm PVC insulated copper conductor wire for loop earthing etc. complete as required. (Cost of MCB included in the item for per DB). | Wiring for MCB controlled normal primary light pointsor Wall Pointor Floor Point with 1.5 sq. mm PVC insulated stranded copper conductor 1100 Volt grade FRLS wires in 25 mm dia 16 SWG MS conduit in wall or ceiling including cost of cutting and filling chases for recessed conduiting and supports in case of surface conduit including all bends , saddles , Junction boxes etc and including the cost of running 1.5 Sq. mm PVC insulated copper conductor wire for loop earthing etc. complete as required. (Cost of MCB included in the item for per DB). | Pt | 32.000 | 88,000.00 | 2750.00 | 88,000.00 | 2800.00 | 89,600.00
63 | 9 | Wiring for secondary MCB controlled normal light pointsor Wall Pointor Floor Point( Looped from above point) with 1.5 sq. mm PVC insulated stranded copper conductor 1100 Volt grade FRLS wires in 25 mm 16 SWG MS conduit in wall or ceiling including cost of cutting and filling chases for recessed conduiting and supports in case of surface conduit including all bends , saddles , Junction boxes etc and including the cost of running 1.5 Sq mm PVC insulated copper conductor wire for loop earthing etc. complete as required. | Wiring for secondary MCB controlled normal light pointsor Wall Pointor Floor Point( Looped from above point) with 1.5 sq. mm PVC insulated stranded copper conductor 1100 Volt grade FRLS wires in 25 mm 16 SWG MS conduit in wall or ceiling including cost of cutting and filling chases for recessed conduiting and supports in case of surface conduit including all bends , saddles , Junction boxes etc and including the cost of running 1.5 Sq mm PVC insulated copper conductor wire for loop earthing etc. complete as required. | Pt | 98.000 | 151,900.00 | 1550.00 | 151,900.00 | 2000.00 | 196,000.00
64 | 10 | Wiring for MCB controlled Emergency primary light pointsor Wall Pointor Floor Point with 1.5 sq. mm PVC insulated stranded copper conductor 1100 Volt grade FRLS wires in 25 mm dia 16 SWG MS conduit in wall or ceiling including cost of cutting and filling chases for recessed conduiting and supports in case of surface conduit including all bends , saddles , Junction boxes etc and including the cost of running 1.5 Sq. mm PVC insulated copper conductor wire for loop earthing etc. complete as required. (Cost of MCB included in the item for per DB). | Wiring for MCB controlled Emergency primary light pointsor Wall Pointor Floor Point with 1.5 sq. mm PVC insulated stranded copper conductor 1100 Volt grade FRLS wires in 25 mm dia 16 SWG MS conduit in wall or ceiling including cost of cutting and filling chases for recessed conduiting and supports in case of surface conduit including all bends , saddles , Junction boxes etc and including the cost of running 1.5 Sq. mm PVC insulated copper conductor wire for loop earthing etc. complete as required. (Cost of MCB included in the item for per DB). | Pt | 4.000 | 11,800.00 | 2950.00 | 11,800.00 | 3000.00 | 12,000.00
65 | 11 | Wiring for secondary MCB controlled Emergency light pointsor Wall Pointor Floor Point( Looped from above point) with 1.5 sq. mm PVC insulated stranded copper conductor 1100 Volt grade FRLS wires in 25 mm 16 SWG MS conduit in wall or ceiling including cost of cutting and filling chases for recessed conduiting and supports in case of surface conduit including all bends , saddles , Junction boxes etc and including the cost of running 1.5 Sq mm PVC insulated copper conductor wire for loop earthing etc. complete as required. | Wiring for secondary MCB controlled Emergency light pointsor Wall Pointor Floor Point( Looped from above point) with 1.5 sq. mm PVC insulated stranded copper conductor 1100 Volt grade FRLS wires in 25 mm 16 SWG MS conduit in wall or ceiling including cost of cutting and filling chases for recessed conduiting and supports in case of surface conduit including all bends , saddles , Junction boxes etc and including the cost of running 1.5 Sq mm PVC insulated copper conductor wire for loop earthing etc. complete as required. | Pt | 18.000 | 36,000.00 | 2000.00 | 36,000.00 | 2000.00 | 36,000.00
66 | 12 | Wiring for a 5 pin 240 volt 6 amp single phase and neutral switch socket outlet with 2.5 sq. mm PVC insulated stranded copper conductor 1100 Volt grade wires (FRLS) in 25mm dia 16 SWG MS conduit in wall or ceiling including cost of providing circuit wiring with 2.5 sq mm PVC insulated stranded copper conductor 1100 volt grade wires and including cost of cutting and filling chases for recessed conduiting and supports in case of surface conduit including all bends , saddles , Junction boxes etc and providing and fixing of a combined 5 pin 240 volt 6 amp socket outlet with safety shutters and 6 amp 240 volt single pole grid plate mounted switch with moulded cover plate in recessed GI box and including earthing of the 3rd pin with 1.5 sq mm 1100 volt grade PVC insulated stranded copper conductor wires complete as requied( Switch and socket shall be as approved by the architect or Client) | Wiring for a 5 pin 240 volt 6 amp single phase and neutral switch socket outlet with 2.5 sq. mm PVC insulated stranded copper conductor 1100 Volt grade wires (FRLS) in 25mm dia 16 SWG MS conduit in wall or ceiling including cost of providing circuit wiring with 2.5 sq mm PVC insulated stranded copper conductor 1100 volt grade wires and including cost of cutting and filling chases for recessed conduiting and supports in case of surface conduit including all bends , saddles , Junction boxes etc and providing and fixing of a combined 5 pin 240 volt 6 amp socket outlet with safety shutters and 6 amp 240 volt single pole grid plate mounted switch with moulded cover plate in recessed GI box and including earthing of the 3rd pin with 1.5 sq mm 1100 volt grade PVC insulated stranded copper conductor wires complete as requied( Switch and socket shall be as approved by the architect or Client) | Pt. | 6.000 | 18,000.00 | 3700.00 | 22,200.00 | 3000.00 | 18,000.00
67 | 13 | Wiring same as in Item 12 above looped from an adjacent 6 amp switch socket outletor Light Switch Board or Lightting Circuit as required and providing and fixing of a modular type 5 pin 240 Volt 6 amp shuttered socket outlet and a modular type 6 amp 240 Volt single pole switch in a recessed GI boxes with internal wiring and moulded front plates complete as required. ( Switch and socket shall be as approved by the architect or Client) | Wiring same as in Item 12 above looped from an adjacent 6 amp switch socket outletor Light Switch Board or Lightting Circuit as required and providing and fixing of a modular type 5 pin 240 Volt 6 amp shuttered socket outlet and a modular type 6 amp 240 Volt single pole switch in a recessed GI boxes with internal wiring and moulded front plates complete as required. ( Switch and socket shall be as approved by the architect or Client) | Pt. | 22.000 | 31,900.00 | 1450.00 | 31,900.00 | 2300.00 | 50,600.00
68 | 15 | Wiring for 6 pin 240 volt 16 amp single phase and neutral switch socket outlets (1 outlet wired on 1 circuit) with 2.5 sq. mm PVC insulated stranded copper conductor 1100 volt grade wires (FRLS) in 25mm dia 16 SWG MS conduit in wall or Ceiling including the cost of cutting and filling chases for recessed conduiting and supports in case of surface conduit including all bends , saddles , Junction boxes etc and including providing and fixing 6 pin 240 volt 16 amp socket outlet with safety shutters and 16 amp 240 volt single pole grid plate mounted modular type switch with moulded cover plate in recessed GI box and including earthing of the 3rd pin with 1.5 sq mm 1100 volt grade PVC insulated stranded copper conductor wires and complete as requied( Switch and socket shall be as approved by the architect or Client) | Wiring for 6 pin 240 volt 16 amp single phase and neutral switch socket outlets (1 outlet wired on 1 circuit) with 2.5 sq. mm PVC insulated stranded copper conductor 1100 volt grade wires (FRLS) in 25mm dia 16 SWG MS conduit in wall or Ceiling including the cost of cutting and filling chases for recessed conduiting and supports in case of surface conduit including all bends , saddles , Junction boxes etc and including providing and fixing 6 pin 240 volt 16 amp socket outlet with safety shutters and 16 amp 240 volt single pole grid plate mounted modular type switch with moulded cover plate in recessed GI box and including earthing of the 3rd pin with 1.5 sq mm 1100 volt grade PVC insulated stranded copper conductor wires and complete as requied( Switch and socket shall be as approved by the architect or Client) | Pt. | 6.000 | 18,000.00 | 3150.00 | 18,900.00 | 3000.00 | 18,000.00
69 | 16 | Wiring for 6 pin 240 volt 16 amp single phase and neutral switch socket outlets (1 outlet wired on 1 circuit) with 4.0 sq. mm PVC insulated stranded copper conductor 1100 volt grade wires (FRLS) in 25mm dia 16 SWG MS conduit in wall or Ceiling including the cost of cutting and filling chases for recessed conduiting and supports in case of surface conduit including all bends , saddles , Junction boxes etc and including providing and fixing 6 pin 240 volt 16 amp socket outlet with safety shutters and 16 amp 240 volt single pole grid plate mounted modular type switch with moulded cover plate in recessed GI box and including earthing of the 3rd pin with 2.5 sq mm 1100 volt grade PVC insulated stranded copper conductor wires and complete as requied( Switch and socket shall be as approved by the architect or Client) | Wiring for 6 pin 240 volt 16 amp single phase and neutral switch socket outlets (1 outlet wired on 1 circuit) with 4.0 sq. mm PVC insulated stranded copper conductor 1100 volt grade wires (FRLS) in 25mm dia 16 SWG MS conduit in wall or Ceiling including the cost of cutting and filling chases for recessed conduiting and supports in case of surface conduit including all bends , saddles , Junction boxes etc and including providing and fixing 6 pin 240 volt 16 amp socket outlet with safety shutters and 16 amp 240 volt single pole grid plate mounted modular type switch with moulded cover plate in recessed GI box and including earthing of the 3rd pin with 2.5 sq mm 1100 volt grade PVC insulated stranded copper conductor wires and complete as requied( Switch and socket shall be as approved by the architect or Client) | Pt. | 26.000 | 54,600.00 | 3700.00 | 96,200.00 | 2100.00 | 54,600.00
70 | 17 | Wiring for 6 pin 240 volt 16 amp single phase and neutral switch socket outlets (2 outlets wired on 1 circuit) with PVC insulated stranded copper conductor 1100 volt grade wires (FRLS), 4.0 sq mm upto the first outlet and 2.5 sq mm from first to the second outlet in 25mm dia 16 SWG MS conduit in wall or Ceiling including cost of providing saddles etc as required for surface conduiting andoror cost of cutting and filling chases and including providing and fixing of two sets of 6 pin 240 volt 16 amp socket outlet with safety shutters and 16 amp 240 volt single pole grid plate mounted switches with moulded cover plate in a recessed GI box including earthing of the 3rd pin with 2.5 sq mm 1100 volt grade PVC insulated stranded copper conductor wire complete as required. (SwitchorSocket Shall be as per approved sample by Architect) | Wiring for 6 pin 240 volt 16 amp single phase and neutral switch socket outlets (2 outlets wired on 1 circuit) with PVC insulated stranded copper conductor 1100 volt grade wires (FRLS), 4.0 sq mm upto the first outlet and 2.5 sq mm from first to the second outlet in 25mm dia 16 SWG MS conduit in wall or Ceiling including cost of providing saddles etc as required for surface conduiting andoror cost of cutting and filling chases and including providing and fixing of two sets of 6 pin 240 volt 16 amp socket outlet with safety shutters and 16 amp 240 volt single pole grid plate mounted switches with moulded cover plate in a recessed GI box including earthing of the 3rd pin with 2.5 sq mm 1100 volt grade PVC insulated stranded copper conductor wire complete as required. (SwitchorSocket Shall be as per approved sample by Architect) | Pt. | 10.000 | 20,000.00 | 3800.00 | 38,000.00 | 2000.00 | 20,000.00
71 | 18 | Wiring for primary switch board consisting of 3 Nos. 5 pin 240 volt 6 amp single phase and neutral switch socket outlets with 3 Nos. 6A switch with PVC insulated stranded copper conductor 1100 volt grade wires (FRLS), 2.5 sq FRLS copper wire mm in 25mm dia 16 SWG MS conduit in wall or Ceiling including cost of providing saddles etc as required for surface conduiting andoror cost of cutting and filling chases and including providing and fixing prewired switch board each consisting of 3 Nos. 5 pin 240 volt 6 amp single phase and neutral switch socket outlets with 3 Nos. 6A modular switch , safety shutters in a recessedorsurface GI box including earthing of the 3rd pin with 1.5 sq mm 1100 volt grade PVC insulated stranded copper conductor wire complete as required. (SwitchorSocket Shall be as per approved sample by Architect) Note- Conduits shall be 16 SWG MS on surface and FRLS PVC for wall concealed | Wiring for primary switch board consisting of 3 Nos. 5 pin 240 volt 6 amp single phase and neutral switch socket outlets with 3 Nos. 6A switch with PVC insulated stranded copper conductor 1100 volt grade wires (FRLS), 2.5 sq FRLS copper wire mm in 25mm dia 16 SWG MS conduit in wall or Ceiling including cost of providing saddles etc as required for surface conduiting andoror cost of cutting and filling chases and including providing and fixing prewired switch board each consisting of 3 Nos. 5 pin 240 volt 6 amp single phase and neutral switch socket outlets with 3 Nos. 6A modular switch , safety shutters in a recessedorsurface GI box including earthing of the 3rd pin with 1.5 sq mm 1100 volt grade PVC insulated stranded copper conductor wire complete as required. (SwitchorSocket Shall be as per approved sample by Architect) Note- Conduits shall be 16 SWG MS on surface and FRLS PVC for wall concealed | Pt. | 6.000 | 16,500.00 | 3800.00 | 22,800.00 | 2750.00 | 16,500.00
72 | 19 | Supply installation testing and fixing 3 pin 20A , 240V , single Phase metal Clad industrial socket outlet with 20A DP MCB and complete in all respects( Wiring Excluded from scope of this item) | Supply installation testing and fixing 3 pin 20A , 240V , single Phase metal Clad industrial socket outlet with 20A DP MCB and complete in all respects( Wiring Excluded from scope of this item) | Nos. | 14.000 | 9,100.00 | 3150.00 | 44,100.00 | 650.00 | 9,100.00
73 | 20 | Supply installation testing and fixing 3 pin 25Aor32A , 240V , single Phase metal Clad industrial socket outlet with 25Aor32A DP MCB and complete in all respects( Wiring Excluded from scope of this item) | Supply installation testing and fixing 3 pin 25Aor32A , 240V , single Phase metal Clad industrial socket outlet with 25Aor32A DP MCB and complete in all respects( Wiring Excluded from scope of this item) | Nos. | 4.000 | 1,720.00 | 3700.00 | 14,800.00 | 430.00 | 1,720.00
74 | 21 | Supply installation testing and fixing 3 pin 40A , 240V , single Phase metal Clad industrial socket outlet with 40A DP MCB and complete in all respects( Wiring Excluded from scope of this item) | Supply installation testing and fixing 3 pin 40A , 240V , single Phase metal Clad industrial socket outlet with 40A DP MCB and complete in all respects( Wiring Excluded from scope of this item) | Nos. | 3.000 | 960.00 | 4100.00 | 12,300.00 | 320.00 | 960.00
75 | 22 | Supply installation testing and fixing 5 pin 25Aor20A , 415V , single Phase metal Clad industrial socket outlet with 25Aor20A FP MCB and complete in all respects( Wiring Excluded from scope of this item) | Supply installation testing and fixing 5 pin 25Aor20A , 415V , single Phase metal Clad industrial socket outlet with 25Aor20A FP MCB and complete in all respects( Wiring Excluded from scope of this item) | Nos. | 1.000 | 650.00 | 5500.00 | 5,500.00 | 650.00 | 650.00
76 | 23 | Supply , fixing Laying 2.0mm Thick FRLS PVC conduits on surface or concealed complete with PVC junction boxes, cover plates, PVC bends, PVC saddles, base and other accessories all made in PVC with GI screws as required to complete the job. . | Supply , fixing Laying 2.0mm Thick FRLS PVC conduits on surface or concealed complete with PVC junction boxes, cover plates, PVC bends, PVC saddles, base and other accessories all made in PVC with GI screws as required to complete the job. .
77 | i | 25 mm dia FRLS PVC conduit | 25 mm dia FRLS PVC conduit | Mtrs | 125.000 | 9,375.00 | 165.00 | 20,625.00 | 75.00 | 9,375.00
78 | ii | 20 mm dia FRLS PVC conduit | 20 mm dia FRLS PVC conduit | Mtrs | 100.000 | 7,000.00 | 145.00 | 14,500.00 | 70.00 | 7,000.00
79 | 25 | Supply and installation of flush mounted (Enhanced Category 6T 568 A or B) outlets with 2 mm thick GI box complete including cutting, chases, fixing of GI boxes and making good. The plastic shall be high impact, flame-retardant, UL rate thermoplastic. Dust cover or blank shall be provided to protect unused faceplate openings. Termination caps and plastic cover shall be provided to protect jack wiring. | Supply and installation of flush mounted (Enhanced Category 6T 568 A or B) outlets with 2 mm thick GI box complete including cutting, chases, fixing of GI boxes and making good. The plastic shall be high impact, flame-retardant, UL rate thermoplastic. Dust cover or blank shall be provided to protect unused faceplate openings. Termination caps and plastic cover shall be provided to protect jack wiring.
80 | i | Single outlet face plate with RJ-45 Jack with information outlet | Single outlet face plate with RJ-45 Jack with information outlet | Nos. | 7.000 | 10,150.00 | 1450.00 | 10,150.00 | 1650.00 | 11,550.00
81 | ii | Duplex outlet face plate with RJ-45 Jack with information outlet | Duplex outlet face plate with RJ-45 Jack with information outlet | Nos. | 4.000 | 5,800.00 | 1450.00 | 5,800.00 | 2100.00 | 8,400.00
82 | 26 | Supply,installtion testing and commisioning of Cat-6A UTP cables in existing Conduit complete as required for Telephone and Data System | Supply,installtion testing and commisioning of Cat-6A UTP cables in existing Conduit complete as required for Telephone and Data System | Mtrs | 250.000 | 21,500.00 | 145.00 | 36,250.00 | 86.00 | 21,500.00
83 | 27 | Supplying,installation and commisioning of CAT-6A patch cords 2 mtrs. | Supplying,installation and commisioning of CAT-6A patch cords 2 mtrs. | Nos | 15.000 | 8,100.00 | 750.00 | 11,250.00 | 540.00 | 8,100.00
84 | 28 | Supplying,installation and commisioning of CAT-6A patch cords 1 mtr. | Supplying,installation and commisioning of CAT-6A patch cords 1 mtr. | Nos | 15.000 | 6,450.00 | 650.00 | 9,750.00 | 430.00 | 6,450.00
85 | 29 | Installation of following light fixtures including connections and complete in all respects | Installation of following light fixtures including connections and complete in all respects
86 | i | 15or12Watt Recessed Down Lighter | 15or12Watt Recessed Down Lighter | No. | 70.000 | 21,000.00 | 450.00 | 31,500.00 | 300.00 | 21,000.00
87 | ii | LED Strip Light ( Per Meter) | LED Strip Light ( Per Meter) | Mtrs | 100.000 | 7,500.00 | 75.00 | 7,500.00 | 120.00 | 12,000.00
88 | iii | Signage | Signage | No. | 6.000 | 12,000.00 | 2000.00 | 12,000.00 | 5000.00 | 30,000.00
89 | iv | 6W Pendant or Customized Light | 6W Pendant or Customized Light | No. | 18.000 | 5,400.00 | 650.00 | 11,700.00 | 300.00 | 5,400.00
90 | v | Floor Up lighter (IP 65 ) | Floor Up lighter (IP 65 ) | No. | 20.000 | 6,000.00 | 550.00 | 11,000.00 | 300.00 | 6,000.00
91 | vi | 600mm X 600mm LED Panel | 600mm X 600mm LED Panel | No. | 19.000 | 5,700.00 | 650.00 | 12,350.00 | 300.00 | 5,700.00
3 |  | Fire Sprinkler work for LKN Dom Lucknow Streat | Fire Sprinkler work BOQ for LKN Dom Lucknow Streat | no | 1.000 |  |  | 362,585.00 |  | 352,600.00
92 |  | Providing, Laying, Jointing Testing of Pipes for Sprinkler System - G.I Pipe confirming IS Codes Class `C Heavy Pipe with necessary support anchore fastening from slab. | Providing, Laying, Jointing Testing of Pipes for Sprinkler System - G.I Pipe confirming IS Codes Class `C Heavy Pipe with necessary support anchore fastening from slab.
93 |  | 25 mm dia | 25 mm dia | Rft. | 49.000 | 22,050.00 | 450.00 | 22,050.00 | 650.00 | 31,850.00
94 |  | 40 mm dia | 40 mm dia | Rft. | 62.000 | 34,100.00 | 550.00 | 34,100.00 | 900.00 | 55,800.00
95 |  | 50 mm dia | 50 mm dia | Rft. | 4.000 | 2,600.00 | 650.00 | 2,600.00 | 1340.00 | 5,360.00
96 |  | 65mm dia | 65mm dia | Rft. | 23.000 | 17,250.00 | 750.00 | 17,250.00 | 1500.00 | 34,500.00
97 |  | 80mm dia | 80mm dia | Rft. | 12.000 | 10,200.00 | 850.00 | 10,200.00 | 1800.00 | 21,600.00
98 |  | Synthetic Enamel Paint. | Synthetic Enamel Paint.
99 |  | 25 mm dia | 25 mm dia | Rft. | 49.000 | 735.00 | 65.00 | 3,185.00 | 15.00 | 735.00
100 |  | 40 mm dia | 40 mm dia | Rft. | 62.000 | 930.00 | 85.00 | 5,270.00 | 15.00 | 930.00
101 |  | 50 mm dia | 50 mm dia | Rft. | 4.000 | 60.00 | 95.00 | 380.00 | 15.00 | 60.00
102 |  | 65mm dia | 65mm dia | Rft. | 23.000 | 345.00 | 110.00 | 2,530.00 | 15.00 | 345.00
103 |  | 80mm dia | 80mm dia | Rft. | 12.000 | 180.00 | 135.00 | 1,620.00 | 15.00 | 180.00
104 |  | Providing Fixing of Butterfly Valve. 80 mm dia | Providing Fixing of Butterfly Valve. 80 mm dia | No. | 1.000 | 4,200.00 | 4200.00 | 4,200.00 | 8500.00 | 8,500.00
105 |  | Providing Fixing of Ball Valve. 80 mm dia | Providing Fixing of Ball Valve. 80 mm dia | No. | 1.000 | 6,500.00 | 12000.00 | 12,000.00 | 6500.00 | 6,500.00
106 |  | HEADER FITTING. | HEADER FITTING.
107 |  | Flow Switch | Flow Switch | No. | 1.000 | 3,400.00 | 18500.00 | 18,500.00 | 3400.00 | 3,400.00
108 |  | Pressure Gauge | Pressure Gauge | No. | 1.000 | 4,500.00 | 4500.00 | 4,500.00 | 5400.00 | 5,400.00
109 |  | Air Release Valve | Air Release Valve | No. | 1.000 | 3,500.00 | 3500.00 | 3,500.00 | 5400.00 | 5,400.00
110 |  | 80 mm dia NRV | 80 mm dia NRV | No. | 1.000 | 7,500.00 | 7500.00 | 7,500.00 | 12400.00 | 12,400.00
111 |  | Providing Fixing C.P. Brass 68 degree Quartzoid Bulb Sprinklers. Make Tyco viking temp rating standard coverage discharge coefficent k- 6.6 quick response UL listed EN approved. | Providing Fixing C.P. Brass 68 degree Quartzoid Bulb Sprinklers. Make Tyco viking temp rating standard coverage discharge coefficent k- 6.6 quick response UL listed EN approved.
112 |  | Pendant Type | Pendant Type | No. | 30.000 | 19,500.00 | 850.00 | 25,500.00 | 650.00 | 19,500.00
113 |  | UP Right Type | UP Right Type | No. | 30.000 | 9,600.00 | 850.00 | 25,500.00 | 320.00 | 9,600.00
114 |  | Providing Fixing C.P. Brass 79 degree(QR) Quartzoid Bulb Sprinklers. Make Tyco viking temp rating standard coverage discharge coefficent k- 6.6 quick response UL listed EN approved for high temperature area in Kitchen temprating shall be 79degre | Providing Fixing C.P. Brass 79 degree(QR) Quartzoid Bulb Sprinklers. Make Tyco viking temp rating standard coverage discharge coefficent k- 6.6 quick response UL listed EN approved for high temperature area in Kitchen temprating shall be 79degre
115 |  | Pendant Type | Pendant Type | No. | 22.000 | 14,300.00 | 850.00 | 18,700.00 | 650.00 | 14,300.00
116 |  | UP Right Type | UP Right Type | No. | 22.000 | 7,040.00 | 850.00 | 18,700.00 | 320.00 | 7,040.00
117 |  | Flexible Sprinkler Drop. 25mm | Flexible Sprinkler Drop. 25mm | No. | 52.000 | 109,200.00 | 2400.00 | 124,800.00 | 2100.00 | 109,200.00
4 |  | Fire work for LKN Dom Lucknow Streat | Fire work BOQ for LKN Dom Lucknow Streat | no | 1.000 |  |  | 360,850.00 |  | 338,550.00
118 |  | R1 (RESPONSE INDICATORS) Providing and fixing electrically operated flow indicating mechanical foam type (ISI marked) Response indicators are connected to automatic fire detectors in order to indicate quickly the source of an alarm signal from detectors which are not easily accessible or visible. They light up as soon as the connected fire detector gives an alarm.(Wiring from switches to panel and stair case pressurization not included) | R1 (RESPONSE INDICATORS) Providing and fixing electrically operated flow indicating mechanical foam type (ISI marked) Response indicators are connected to automatic fire detectors in order to indicate quickly the source of an alarm signal from detectors which are not easily accessible or visible. They light up as soon as the connected fire detector gives an alarm.(Wiring from switches to panel and stair case pressurization not included) | Nos | 17.000 | 21,250.00 | 1250.00 | 21,250.00 | 2600.00 | 44,200.00
119 |  | MCP (MANUAL CALL POINT) Providing and fixing electrically operated flow indicating mechanical foam type (ISI marked) Manual call points are used to initiate an alarm signal, and operate by means of a simple button press or when glass is broken revealing a button. They can form part of a manual alarm system or an automatic alarm system.Model Edwards Apollo and FM approved with GI mounting Box | MCP (MANUAL CALL POINT) Providing and fixing electrically operated flow indicating mechanical foam type (ISI marked) Manual call points are used to initiate an alarm signal, and operate by means of a simple button press or when glass is broken revealing a button. They can form part of a manual alarm system or an automatic alarm system.Model Edwards Apollo and FM approved with GI mounting Box | Nos | 4.000 | 9,800.00 | 2450.00 | 9,800.00 | 3000.00 | 12,000.00
120 |  | H (HOOTER) Providing and fixing electrically operated flow indicating mechanical foam type (ISI marked) Fire Alarm Systems. A fire alarm system is a electrical electronic system which is connected with many type of devices such as main panel, smoke heat detectors, mcp, sounder etc.. to detect the fire event by indiacating audio or visualize signal at the main or individual devices.Model Edwards Apollo with GI mounting Box | H (HOOTER) Providing and fixing electrically operated flow indicating mechanical foam type (ISI marked) Fire Alarm Systems. A fire alarm system is a electrical electronic system which is connected with many type of devices such as main panel, smoke heat detectors, mcp, sounder etc.. to detect the fire event by indiacating audio or visualize signal at the main or individual devices.Model Edwards Apollo with GI mounting Box | Nos | 4.000 | 14,000.00 | 3500.00 | 14,000.00 | 4000.00 | 16,000.00
121 |  | SD (SMOKE DETECTOR ABOVE CEILING) Providing and fixing electrically operated flow indicating mechanical foam type (ISI marked) An optical smoke detector. Smoke enters through the slits around the side, triggering an electronic horn, which sounds through the large circular opening on the right. The dark circle in the middle is a test button with a built-in LED that flashes to show the detector is working okay.Model Edwards Apollo. | SD (SMOKE DETECTOR ABOVE CEILING) Providing and fixing electrically operated flow indicating mechanical foam type (ISI marked) An optical smoke detector. Smoke enters through the slits around the side, triggering an electronic horn, which sounds through the large circular opening on the right. The dark circle in the middle is a test button with a built-in LED that flashes to show the detector is working okay.Model Edwards Apollo. | NOS | 17.000 | 54,400.00 | 3400.00 | 57,800.00 | 3200.00 | 54,400.00
122 |  | SD (SMOKE DETECTOR BELOW CEILING) Providing and fixing electrically operated flow indicating mechanical foam type (ISI marked) An optical smoke detector. Smoke enters through the slits around the side, triggering an electronic horn, which sounds through the large circular opening on the right. The dark circle in the middle is a test button with a built-in LED that flashes to show the detector is working okay. Model Edwards Apollo. | SD (SMOKE DETECTOR BELOW CEILING) Providing and fixing electrically operated flow indicating mechanical foam type (ISI marked) An optical smoke detector. Smoke enters through the slits around the side, triggering an electronic horn, which sounds through the large circular opening on the right. The dark circle in the middle is a test button with a built-in LED that flashes to show the detector is working okay. Model Edwards Apollo. | NOS | 17.000 | 54,400.00 | 3400.00 | 57,800.00 | 3200.00 | 54,400.00
123 |  | FIRE ALARM SYSTEM LOOPING | FIRE ALARM SYSTEM LOOPING | RMT. | 110.000 | 23,100.00 | 210.00 | 23,100.00 | 265.00 | 29,150.00
124 |  | 4.5 KG CO2 portable fire extinguiser ARAFFF capacity.(IS. 15683)Providing and fixing water Co2(ISI marked) extinguishers including all accessories as per IS specification with wall bracket with rawl plug. | 4.5 KG CO2 portable fire extinguiser ARAFFF capacity.(IS. 15683)Providing and fixing water Co2(ISI marked) extinguishers including all accessories as per IS specification with wall bracket with rawl plug. | NOS | 5.000 | 27,000.00 | 8500.00 | 42,500.00 | 5400.00 | 27,000.00
125 |  | 4 KG ABC Dry powder portable fire extinguiser capacity. (IS. 15683) Providing and fixing (ISI marked) extinguishers including all accessories as per IS specification with wall bracket with rawl plug. | 4 KG ABC Dry powder portable fire extinguiser capacity. (IS. 15683) Providing and fixing (ISI marked) extinguishers including all accessories as per IS specification with wall bracket with rawl plug. | NOS | 4.000 | 8,800.00 | 2200.00 | 8,800.00 | 6500.00 | 26,000.00
126 |  | 6 KG TRS K-type fire extinguiser capacity. (IS. 15683) Providing and fixing (ISI marked) extinguishers including all accessories as per IS specification with wall bracket with rawl plug. | 6 KG TRS K-type fire extinguiser capacity. (IS. 15683) Providing and fixing (ISI marked) extinguishers including all accessories as per IS specification with wall bracket with rawl plug. | NOS | 3.000 | 12,900.00 | 26000.00 | 78,000.00 | 4300.00 | 12,900.00
127 |  | Fire Blanket-6 x4 | Fire Blanket-6 x4 | NOS | 1.000 | 2,200.00 | 2200.00 | 2,200.00 | 6500.00 | 6,500.00
128 |  | Acrylic EXIT Glow Sign Board with LED Lights, Size 10 x 6.5 inch, | Acrylic EXIT Glow Sign Board with LED Lights, Size 10 x 6.5 inch, | NOS | 16.000 | 45,600.00 | 2850.00 | 45,600.00 | 3500.00 | 56,000.00
5 |  | HVAC High Side for LKN Dom Lucknow Streat | HVAC High Side BOQ for LKN Dom Lucknow Streat | no | 1.000 |  |  | 476,500.00 |  | 351,000.00
129 |  | Air Handling Units - Supply , Installation , testing commissioning of Ceiling Suspended Type double skin air handling units of extruded aluminium section with 0.6 mm preplasticized precoated GI sheet outside and 0.6 mm plain Galvanized sheet inside, minimum of 25 mm thick PUF insulation of 38KG m3 , Plug Fans DIDW Blower with TEFC motors, copper cooling coils with aluminium finned copper tubes with face velocity 500 . Filter section having 50 mm thick pre filters , IE3 motor suitable for 415 +10% volts,50 Hz, 3 phase AC supply,drain connections with 18G stainless steel drain pan and necessary vibration isolation arrangement to avoid any vibration etc. complete as per specifications and drawings. . Approval of AHU Technical Data by consultant prior to fabrication is required. Design Parameters- 25 deg C -R.A.Temp, 55% RH, 8.0 deg C- CHW IN , Water Flow Rate- 2.0 GPM TR | Air Handling Units - Supply , Installation , testing commissioning of Ceiling Suspended Type double skin air handling units of extruded aluminium section with 0.6 mm preplasticized precoated GI sheet outside and 0.6 mm plain Galvanized sheet inside, minimum of 25 mm thick PUF insulation of 38KG m3 , Plug Fans DIDW Blower with TEFC motors, copper cooling coils with aluminium finned copper tubes with face velocity 500 . Filter section having 50 mm thick pre filters , IE3 motor suitable for 415 +10% volts,50 Hz, 3 phase AC supply,drain connections with 18G stainless steel drain pan and necessary vibration isolation arrangement to avoid any vibration etc. complete as per specifications and drawings. . Approval of AHU Technical Data by consultant prior to fabrication is required. Design Parameters- 25 deg C -R.A.Temp, 55% RH, 8.0 deg C- CHW IN , Water Flow Rate- 2.0 GPM TR
130 | 1.1 | Ceiling Suspended Type | Ceiling Suspended Type
131 | 1.1.1 | 7650 CMH(4500 CFM)at 20 mm External Static Pressure, 6 RD Cooling Coil, Approx 12.0 TR, 1 x 2.25 KW Motor | 7650 CMH(4500 CFM)at 20 mm External Static Pressure, 6 RD Cooling Coil, Approx 12.0 TR, 1 x 2.25 KW Motor | Nos | 1.000 | 145,000.00 | 145000.00 | 145,000.00 | 265000.00 | 265,000.00
132 | 1.2 | Digital Heating Cooling Thermostat for Air Handling Units | Digital Heating Cooling Thermostat for Air Handling Units | Nos. | 1.000 | 6,500.00 | 6500.00 | 6,500.00 | 65000.00 | 65,000.00
133 | 1.1 | Ventilation (Hi Side Works) Kitchen Scrubber (Dry Type)-With Fan Section - Supply , Installation, Testing and Commissioning of Dry Type Scrubber each comprising of extract air intake section, electrostatic precipitation technology, dry type air cleaner to remove oil, smoke and fumes from exhaust air, as per the Specifications. Electrostatic section shall be made of 16 gauge galvanised sheet, high bake epoxy powder coated, washable type aluminium mesh filters, stainless steel spiked ionizers to create high voltage DC field, aluminum collector plates which should be alternatively charged positive and negative with large collecting area with 14 deep cell, to work as magnet for charged smoke and oil particles. Average efficiency of 90-95% in single pass as per ASHRAE test method. Electrostatic Precipitator should be able to charge particles from 0.01 micron to 10 microns through solid state power supply. Collector cell should be of permanent type and incorporate slide out facility for easy removal for cleaning. Power supplies shall be 100% solid state UL Listed, Module of capacity above 3000 CFM shall be equipped with Pulse width modulating (PWM) The system should be fitted with interlock switch for safety . The system should allow connection to a fan section to achieve 500 FPM velocity across the air Operating Voltage 220V, 50 Hz Ionizing Voltage 12.5 to 13 KVDC Collector Cell Voltage 6 to 6.5 KVDC Power Consumption Not more than 50W per cell. Capacities 8000 CFM | Ventilation (Hi Side Works) Kitchen Scrubber (Dry Type)-With Fan Section - Supply , Installation, Testing and Commissioning of Dry Type Scrubber each comprising of extract air intake section, electrostatic precipitation technology, dry type air cleaner to remove oil, smoke and fumes from exhaust air, as per the Specifications. Electrostatic section shall be made of 16 gauge galvanised sheet, high bake epoxy powder coated, washable type aluminium mesh filters, stainless steel spiked ionizers to create high voltage DC field, aluminum collector plates which should be alternatively charged positive and negative with large collecting area with 14 deep cell, to work as magnet for charged smoke and oil particles. Average efficiency of 90-95% in single pass as per ASHRAE test method. Electrostatic Precipitator should be able to charge particles from 0.01 micron to 10 microns through solid state power supply. Collector cell should be of permanent type and incorporate slide out facility for easy removal for cleaning. Power supplies shall be 100% solid state UL Listed, Module of capacity above 3000 CFM shall be equipped with Pulse width modulating (PWM) The system should be fitted with interlock switch for safety . The system should allow connection to a fan section to achieve 500 FPM velocity across the air Operating Voltage 220V, 50 Hz Ionizing Voltage 12.5 to 13 KVDC Collector Cell Voltage 6 to 6.5 KVDC Power Consumption Not more than 50W per cell. Capacities 8000 CFM | Nos | 1.000 | 21,000.00 | 325000.00 | 325,000.00 | 21000.00 | 21,000.00
6 |  | HVAC Low Side for LKN Dom Lucknow Streat | HVAC Low Side BOQ for LKN Dom Lucknow Streat | no | 1.000 |  |  | 1,137,500.00 |  | 988,370.00
134 |  | Low Side Works | Low Side Works
135 |  | Piping - Chilled Water Piping confirmning to IS 1239 IS3589 code with Nitrile Rubber Insulation Supplying, laying fixing, testing and commissioning of MS C class chilled water piping (cut of required length and installed with welded joints. The necessary fittings such as elboues, tees etc. shall all to included in this item). The Insulation shall be Class O nitrile Rubber pre-slit, pipe sleeve upto 100 mm dia and sheet for bigger dia with factory Laminated 7 mill woven glass cloth of thicknesses as specified, with approved adhesive. Manufactured supplied, suitable sized nitrile rubber pipe supports with PUF PIR inserts shall be used. Thermal conductivity should not exceed 0.035 W MK at 0 degree celsius and water vaper resisitance > 7000. Manufactures tapes and adhesive to used only. The pipe supports should also be of nitrile rubber with PUF PIR inserts and are to be installed as per manufacturer s recomendation. The pipe fittings shall be MS. class for pipes upto 150 mm and for 200mm and above, same material of the pipe shall be usee all bends Reducess Tee upto 150 mm shall be factory fabricated ready made MS C class. Note Use proper template for marking block colour Arrows pipe. for supply return. 40mm dia with 38mm thick insulation with factory Laminated 7 mil glass cloth upper layer | Piping - Chilled Water Piping confirmning to IS 1239 IS3589 code with Nitrile Rubber Insulation Supplying, laying fixing, testing and commissioning of MS C class chilled water piping (cut of required length and installed with welded joints. The necessary fittings such as elboues, tees etc. shall all to included in this item). The Insulation shall be Class O nitrile Rubber pre-slit, pipe sleeve upto 100 mm dia and sheet for bigger dia with factory Laminated 7 mill woven glass cloth of thicknesses as specified, with approved adhesive. Manufactured supplied, suitable sized nitrile rubber pipe supports with PUF PIR inserts shall be used. Thermal conductivity should not exceed 0.035 W MK at 0 degree celsius and water vaper resisitance > 7000. Manufactures tapes and adhesive to used only. The pipe supports should also be of nitrile rubber with PUF PIR inserts and are to be installed as per manufacturer s recomendation. The pipe fittings shall be MS. class for pipes upto 150 mm and for 200mm and above, same material of the pipe shall be usee all bends Reducess Tee upto 150 mm shall be factory fabricated ready made MS C class. Note Use proper template for marking block colour Arrows pipe. for supply return. 40mm dia with 38mm thick insulation with factory Laminated 7 mil glass cloth upper layer | Mtrs. | 10.000 | 11,500.00 | 2450.00 | 24,500.00 | 1150.00 | 11,500.00
136 |  | Insulated Valves Dynamic Balancing Valve-PID type Supply installation, testing and commissioning of BMS Compatible electronic self balancing valve with integrated two way modulating control valves in a single body. The actuator shall be capable of accepting 230V 24V 2-10VDC 4-20 mA electrical signed and shall provided similar transduced feed back output singed to control system. The minimum close off pressure of actuator must be 1.5 times shut of head of pump as per Specification of following size. The actuator shall be microprocessor based with self calibration feature. All the valve shall be complete with step down transformers, thermostat, control wiring and probe. 20-30 USGPM (40 mm dia) Insulation as per pipes | Insulated Valves Dynamic Balancing Valve-PID type Supply installation, testing and commissioning of BMS Compatible electronic self balancing valve with integrated two way modulating control valves in a single body. The actuator shall be capable of accepting 230V 24V 2-10VDC 4-20 mA electrical signed and shall provided similar transduced feed back output singed to control system. The minimum close off pressure of actuator must be 1.5 times shut of head of pump as per Specification of following size. The actuator shall be microprocessor based with self calibration feature. All the valve shall be complete with step down transformers, thermostat, control wiring and probe. 20-30 USGPM (40 mm dia) Insulation as per pipes | Nos. | 1.000 | 12,500.00 | 15500.00 | 15,500.00 | 12500.00 | 12,500.00
137 |  | Manual Butterfly Valves (Insulated) Providing and Fixing of the following valves with PN-16 Ratings complete with flanges nuts bolts gaskets etc. Butterfly valve shall have CI body seal of black nitrile rubber (tight shutoff) S.G. iron disc(nylon coated) PTFE coated shafts etc. as required. These valves should be suitable for flow in either direction and seal in both directions and should be integral moulded design. 40 mm dia -PN16 - Insulation as per Chilled water pipe | Manual Butterfly Valves (Insulated) Providing and Fixing of the following valves with PN-16 Ratings complete with flanges nuts bolts gaskets etc. Butterfly valve shall have CI body seal of black nitrile rubber (tight shutoff) S.G. iron disc(nylon coated) PTFE coated shafts etc. as required. These valves should be suitable for flow in either direction and seal in both directions and should be integral moulded design. 40 mm dia -PN16 - Insulation as per Chilled water pipe | Nos. | 2.000 | 13,000.00 | 25000.00 | 50,000.00 | 6500.00 | 13,000.00
138 |  | Y- Strainer (Insulated) Providing and Fixing of the insulated Y-Strainer fabricated out of MS with removable bronze screen, 3mm perforation and permanent magnet etc. complete in all respect and as per specifications and drawings. 40 mm dia -PN16 - Insulation as per Chilled water pipe | Y- Strainer (Insulated) Providing and Fixing of the insulated Y-Strainer fabricated out of MS with removable bronze screen, 3mm perforation and permanent magnet etc. complete in all respect and as per specifications and drawings. 40 mm dia -PN16 - Insulation as per Chilled water pipe | Nos. | 1.000 | 5,400.00 | 6500.00 | 6,500.00 | 5400.00 | 5,400.00
139 |  | Providing and Fixing digital type thermometers with copper well, valve probe suitable for binder test point application. 6 long (Insulated) | Providing and Fixing digital type thermometers with copper well, valve probe suitable for binder test point application. 6 long (Insulated) | Nos. | 2.000 | 15,000.00 | 11500.00 | 23,000.00 | 7500.00 | 15,000.00
140 |  | Dial Presure Guages (glycerine filled Type) with SS Encasing with isolating valve piping etc.The gauge should be with appropriate range and valve and fitted with probe suitable for binder test point application as well. 4 Dial (Insulated) | Dial Presure Guages (glycerine filled Type) with SS Encasing with isolating valve piping etc.The gauge should be with appropriate range and valve and fitted with probe suitable for binder test point application as well. 4 Dial (Insulated) | Nos. | 2.000 | 10,400.00 | 5200.00 | 10,400.00 | 5400.00 | 10,800.00
141 |  | Providing and Fixing of automatic air vent of approved make with insulation valves as per specifications drawings 20mm dia | Providing and Fixing of automatic air vent of approved make with insulation valves as per specifications drawings 20mm dia | Nos. | 2.000 | 5,000.00 | 2500.00 | 5,000.00 | 4300.00 | 8,600.00
142 |  | Drain Piping Supply, Installation, testing and commissioning of UPVC condensate drain pipe along with necessary clamps, fittings sich as bends, tees, etc. it shall be insulated with 9 mm thick nitrile foam insulation in tubular form as per specifications. 32 mm dia | Drain Piping Supply, Installation, testing and commissioning of UPVC condensate drain pipe along with necessary clamps, fittings sich as bends, tees, etc. it shall be insulated with 9 mm thick nitrile foam insulation in tubular form as per specifications. 32 mm dia | Mtrs. | 10.000 | 3,200.00 | 1250.00 | 12,500.00 | 320.00 | 3,200.00
143 |  | DUCTING G.I. Sheet Metal Ducting - Factory Fabricated Installation, Testing and Commissioning of factory fabricated GSS sheet metal rectangular ducting complete with neoprene rubber gaskets, elbows, splitter dampers, vanes, hangers, supports etc. as per approved drawings and specifications of following sheet thickness complete as required. | DUCTING G.I. Sheet Metal Ducting - Factory Fabricated Installation, Testing and Commissioning of factory fabricated GSS sheet metal rectangular ducting complete with neoprene rubber gaskets, elbows, splitter dampers, vanes, hangers, supports etc. as per approved drawings and specifications of following sheet thickness complete as required.
144 |  | 0.50 MM (26 Gauge) | 0.50 MM (26 Gauge) | Sqm. | 130.000 | 174,200.00 | 1450.00 | 188,500.00 | 1340.00 | 174,200.00
145 |  | 0.63 MM (24 Gauge) | 0.63 MM (24 Gauge) | Sqm. | 70.000 | 101,500.00 | 1600.00 | 112,000.00 | 1450.00 | 101,500.00
146 |  | 0.80 MM (22 Gauge) | 0.80 MM (22 Gauge) | Sqm. | 10.000 | 15,400.00 | 1950.00 | 19,500.00 | 1540.00 | 15,400.00
147 |  | 1.00 MM (20 Gauge) | 1.00 MM (20 Gauge) | Sqm. | 10.000 | 17,500.00 | 2050.00 | 20,500.00 | 1750.00 | 17,500.00
148 |  | 1.00 MM (20 Gauge)- Kitchen Exhaust Ducting with 25 mm thick high density of glasswool rockwool insulation of density 48kg m3 . The insulation shall be covered with muslin cloth over which 2 coats of Starbond approved fire paint is applied to make the insulation hard and fire retardant . | 1.00 MM (20 Gauge)- Kitchen Exhaust Ducting with 25 mm thick high density of glasswool rockwool insulation of density 48kg m3 . The insulation shall be covered with muslin cloth over which 2 coats of Starbond approved fire paint is applied to make the insulation hard and fire retardant . | Sqm. | 95.000 | 92,720.00 | 2100.00 | 199,500.00 | 976.00 | 92,720.00
149 |  | G.I. Sheet Metal Ducting - Site Fabricated Installation, Testing and Commissioning of site fabricated GSS sheet metal rectangular ducting complete with neoprene rubber gaskets, elbows, splitter dampers, vanes, hangers, supports etc. as per approved drawings and specifications of following sheet thickness complete as required. 0.63 MM (24 Gauge) | G.I. Sheet Metal Ducting - Site Fabricated Installation, Testing and Commissioning of site fabricated GSS sheet metal rectangular ducting complete with neoprene rubber gaskets, elbows, splitter dampers, vanes, hangers, supports etc. as per approved drawings and specifications of following sheet thickness complete as required. 0.63 MM (24 Gauge) | Sqm. | 20.000 | 29,000.00 | 1950.00 | 39,000.00 | 1450.00 | 29,000.00
150 |  | INSULATION Nitrile Rubber Insulation- Class O Supplying and fixing of closed cell elastomeric insulation of density 55 kg cu.m.and K valueof not less than 0.037W mk at 20 deg C as per specifications and drawings (For indoor applications) with factory Laminated 7 mill woven glass cloth 19 mm thick (AC Supply Fresh Air ducts) | INSULATION Nitrile Rubber Insulation- Class O Supplying and fixing of closed cell elastomeric insulation of density 55 kg cu.m.and K valueof not less than 0.037W mk at 20 deg C as per specifications and drawings (For indoor applications) with factory Laminated 7 mill woven glass cloth 19 mm thick (AC Supply Fresh Air ducts) | Sqm. | 200.000 | 70,000.00 | 350.00 | 70,000.00 | 950.00 | 190,000.00
151 |  | Acoustic Lining Supplying and Application of Acoustic lining within the Supply Air duct with 15 mm thick class O open cell nitrile Rubber of density 140-160 kg. Cubm. as per spefications. 15 MM Thick | Acoustic Lining Supplying and Application of Acoustic lining within the Supply Air duct with 15 mm thick class O open cell nitrile Rubber of density 140-160 kg. Cubm. as per spefications. 15 MM Thick | Sqm | 20.000 | 17,400.00 | 1250.00 | 25,000.00 | 870.00 | 17,400.00
152 |  | DUCT ACCESSORIES | DUCT ACCESSORIES
153 |  | Supply, Installation, Testing and Commissioning of GI multiblade volume control duct damper complete with neoprene rubber gaskets, nuts, bolts, screws linkages, flanges etc., as per specifications. | Supply, Installation, Testing and Commissioning of GI multiblade volume control duct damper complete with neoprene rubber gaskets, nuts, bolts, screws linkages, flanges etc., as per specifications. | Sqm. | 2.000 | 25,000.00 | 12500.00 | 25,000.00 | 13400.00 | 26,800.00
154 |  | Supply, Installation, Testing and Commissioning fixing of powder coated extruded aluminium Fresh Supply Air Grills with damper as per specifications | Supply, Installation, Testing and Commissioning fixing of powder coated extruded aluminium Fresh Supply Air Grills with damper as per specifications | Sq.m | 6.000 | 92,400.00 | 18500.00 | 111,000.00 | 15400.00 | 92,400.00
155 |  | Supply, Installation, Testing and Commissioning fixing of powder coated extruded aluminium Return Exhaust Air Grills without damper as per specifications | Supply, Installation, Testing and Commissioning fixing of powder coated extruded aluminium Return Exhaust Air Grills without damper as per specifications | Sq.m | 3.000 | 37,800.00 | 14500.00 | 43,500.00 | 12600.00 | 37,800.00
156 |  | Supply, Installation, Testing and Commissioning of Exhaust Air Opening damper complete with suitable links, lever and quadrants for manual control of airflow and with suitable links , lever and quadrants for manual control of airflow and neoprene rubber gaskets, nuts, bolts, screws, flanges etc., as per specifications | Supply, Installation, Testing and Commissioning of Exhaust Air Opening damper complete with suitable links, lever and quadrants for manual control of airflow and with suitable links , lever and quadrants for manual control of airflow and neoprene rubber gaskets, nuts, bolts, screws, flanges etc., as per specifications | Sqm | 2.000 | 18,000.00 | 12500.00 | 25,000.00 | 9000.00 | 18,000.00
157 |  | Supply, Installation, Testing and Commissioning of multiblade Al volume control Collar Grille damper complete with suitable links, lever and quadrants for manual control of airflow and with suitable links , lever and quadrants for manual control of airflow and neoprene rubber gaskets, nuts, bolts, screws, flanges etc., as per specifications. | Supply, Installation, Testing and Commissioning of multiblade Al volume control Collar Grille damper complete with suitable links, lever and quadrants for manual control of airflow and with suitable links , lever and quadrants for manual control of airflow and neoprene rubber gaskets, nuts, bolts, screws, flanges etc., as per specifications. | Sqm. | 1.000 | 12,500.00 | 12500.00 | 12,500.00 | 13000.00 | 13,000.00
158 |  | Canvas - Supply Installation of double skin fire retardant canvas connection for AHU Fan Section , Exhaust Units etc. | Canvas - Supply Installation of double skin fire retardant canvas connection for AHU Fan Section , Exhaust Units etc. | Sqm. | 10.000 | 34,000.00 | 4500.00 | 45,000.00 | 3400.00 | 34,000.00
159 |  | Electrical Works | Electrical Works
160 |  | Electrical Control Panel Supply, installation, testing and commissioning of panel boards made of 2.0 mm thick steel sheet duly powder coated with voltmeter, ammeter, electronic energy meter, indicating lights, Stop manual Auto selector switch in each, outgoing current operated single phase preventer. The starters should have potential free contacts for connection to Building Automation System. The panel shall include contactors over load relay with built in single phase protection Time delay relay for delayed automatic start of the motor. All panels should have spare NO NC Contacts for BMS applications as required. Panel-P01 (AHU) (1 x 2.25 KW ) OUTGOING 1 Nos. 16 Amps TPN MCB 1 No. DOL starter for 2.25 KW Motor 1 Nos. of single phase preventor (current based-MPRD2) 1 Nos. Digital Type Ammeter Each star-delta DOL starter consists of current operated MN type over load relay, contactor, push button, ON OFF indication light | Electrical Control Panel Supply, installation, testing and commissioning of panel boards made of 2.0 mm thick steel sheet duly powder coated with voltmeter, ammeter, electronic energy meter, indicating lights, Stop manual Auto selector switch in each, outgoing current operated single phase preventer. The starters should have potential free contacts for connection to Building Automation System. The panel shall include contactors over load relay with built in single phase protection Time delay relay for delayed automatic start of the motor. All panels should have spare NO NC Contacts for BMS applications as required. Panel-P01 (AHU) (1 x 2.25 KW ) OUTGOING 1 Nos. 16 Amps TPN MCB 1 No. DOL starter for 2.25 KW Motor 1 Nos. of single phase preventor (current based-MPRD2) 1 Nos. Digital Type Ammeter Each star-delta DOL starter consists of current operated MN type over load relay, contactor, push button, ON OFF indication light | Set | 1.000 | 35,000.00 | 35000.00 | 35,000.00 | 35000.00 | 35,000.00
161 |  | Cables - Supplying, laying, testing and commissioning of XLPE insulated aluminium conductor armored cables of 1.1 KV grade of following sizes directly on wall structural frame cable trays or racks using approved type of clamps,End terminations with Double Compression type glands on both ends, double earthing with GI strip wire of suitable size and hardware as per specifications. 3 C x 4 Sq. mm | Cables - Supplying, laying, testing and commissioning of XLPE insulated aluminium conductor armored cables of 1.1 KV grade of following sizes directly on wall structural frame cable trays or racks using approved type of clamps,End terminations with Double Compression type glands on both ends, double earthing with GI strip wire of suitable size and hardware as per specifications. 3 C x 4 Sq. mm | Mtrs | 25.000 | 8,750.00 | 550.00 | 13,750.00 | 350.00 | 8,750.00
162 |  | Earthing - Supplying and laying of the following earthing clamped to wall with suitable clamps saddles and fixing bolts in ground including the cost of digging and back filling as required and complete as required to comply with IS 3043 1987. All copper joints shall be tinned. The rates shall be inclusive of making test joints where ever required | Earthing - Supplying and laying of the following earthing clamped to wall with suitable clamps saddles and fixing bolts in ground including the cost of digging and back filling as required and complete as required to comply with IS 3043 1987. All copper joints shall be tinned. The rates shall be inclusive of making test joints where ever required
163 |  | 25 mm x 3 mm GI strip | 25 mm x 3 mm GI strip | RM | 10.000 | 1,800.00 | 450.00 | 4,500.00 | 180.00 | 1,800.00
164 |  | 8 SWG GI Wire | 8 SWG GI Wire | RM | 10.000 | 850.00 | 85.00 | 850.00 | 310.00 | 3,100.00
7 |  | Civil and Interior work for LKN Dom Lucknow Streat | Civil and Interior work BOQ for LKN Dom Lucknow Streat | no | 1.000 |  |  | 4,233,250.00 |  | 5,580,730.00
165 |  | Preamble a) Base Rate shall mean the landed cost of material at site excluding all taxes and duties (Net of GST). Base rate also includes loading, transport, packing, forwarding, unloading and handling charges (FOR site) required for the works to be executed but exclude contractor’s profit and overheads. b) The item rate shall include cost of equipments and machineries, all leads and lifts, loading and unloading charges, transportation cost and conveyance of all material and all other incidental charges etc., complete for successful completion of work and as directed by the project manager. c)The BOQ shall be read in conjunction with the available drawings, technical specifications and FFE. d) Teak Wood to be used unless specified by project manager. e) Veneer to be used - TEAK STRAIGHT LINE unless specified f) Hardwood used shall be kiln seasoned, fire retardant and anti-termite treated of adequate and approved size. Timber used should be free from shrinkage. The size and distance of placing may vary as per Site conditions and drawings as instructed by project manager. g) All flooring items shall be inclusive of protection with adhesive sheet or cello bubble roll on the flooring till final handover to avoid breakage. Any breakage till final handover to Operations Team shall be the responsibility of the contractor. h) All flooring items shall be of minimum thickness specified in the item and no extra cost shall be paid for any thickness over and above the minimum specified thickness. Nothing extra to be paid for wastage. i) All paints shall have low VOC or zero VOC. For all types of paint, Contractor shall provide product warranty of minimum 7 years. j) The Contractor has to do the housekeeping on daily basis without claiming any additional cost. k) Storage and safety of materials shall be the responsibility of the Contractor. l) Barricading material for the safety and work progress to be arranged by the concern contractor m) Shift working in operational areas to be considered by the vendor. Prior approval of the logistic and shift working to be taken by the contractor. | Preamble a) Base Rate shall mean the landed cost of material at site excluding all taxes and duties (Net of GST). Base rate also includes loading, transport, packing, forwarding, unloading and handling charges (FOR site) required for the works to be executed but exclude contractor’s profit and overheads. b) The item rate shall include cost of equipments and machineries, all leads and lifts, loading and unloading charges, transportation cost and conveyance of all material and all other incidental charges etc., complete for successful completion of work and as directed by the project manager. c)The BOQ shall be read in conjunction with the available drawings, technical specifications and FFE. d) Teak Wood to be used unless specified by project manager. e) Veneer to be used - TEAK STRAIGHT LINE unless specified f) Hardwood used shall be kiln seasoned, fire retardant and anti-termite treated of adequate and approved size. Timber used should be free from shrinkage. The size and distance of placing may vary as per Site conditions and drawings as instructed by project manager. g) All flooring items shall be inclusive of protection with adhesive sheet or cello bubble roll on the flooring till final handover to avoid breakage. Any breakage till final handover to Operations Team shall be the responsibility of the contractor. h) All flooring items shall be of minimum thickness specified in the item and no extra cost shall be paid for any thickness over and above the minimum specified thickness. Nothing extra to be paid for wastage. i) All paints shall have low VOC or zero VOC. For all types of paint, Contractor shall provide product warranty of minimum 7 years. j) The Contractor has to do the housekeeping on daily basis without claiming any additional cost. k) Storage and safety of materials shall be the responsibility of the Contractor. l) Barricading material for the safety and work progress to be arranged by the concern contractor m) Shift working in operational areas to be considered by the vendor. Prior approval of the logistic and shift working to be taken by the contractor.
166 |  | FLOORING | FLOORING
167 |  | Providing and fixing of 8-10mm thick Vitrified Tiles (1200x600mm) in Flooring hairline seamless joints, to pattern of homogenous of approved make, laid over a bed of 30mm thick (on average) cement sand mortar CM 1 4 (1 cement 4 coarse sand) fixing to be done with cement slurry and joints to be cleaned filled, grouted and flushed with white cement using pigment to match the shade of tile as required, fixed in proper line,levels and plumb,including providing matching food grade epoxy grout the joints of Laticrete complete.The laying shall be to the true level, plane and pattern as indicated in the detail drawings.The work shall include cost of materials, providing patterns, borders, inlays as per design,edges in case of protruding edges grooveorchamfering, labour, curing,wastage,etc,complete. (Basic Rate of 8-10mm thick Vitrified Tiles (1200x600mm) - Rs. 92or- per Sq.Ft. without Taxes). | Providing and fixing of 8-10mm thick Vitrified Tiles (1200x600mm) in Flooring hairline seamless joints, to pattern of homogenous of approved make, laid over a bed of 30mm thick (on average) cement sand mortar CM 1 4 (1 cement 4 coarse sand) fixing to be done with cement slurry and joints to be cleaned filled, grouted and flushed with white cement using pigment to match the shade of tile as required, fixed in proper line,levels and plumb,including providing matching food grade epoxy grout the joints of Laticrete complete.The laying shall be to the true level, plane and pattern as indicated in the detail drawings.The work shall include cost of materials, providing patterns, borders, inlays as per design,edges in case of protruding edges grooveorchamfering, labour, curing,wastage,etc,complete. (Basic Rate of 8-10mm thick Vitrified Tiles (1200x600mm) - Rs. 92or- per Sq.Ft. without Taxes). | Sqm | 140.000 | 231,000.00 | 1650.00 | 231,000.00 | 2100.00 | 294,000.00
168 |  | Providing and fixing of 8-10mm thick Printed Ceramic Tiles (300x300mm) in Flooring hairline seamless joints, to pattern of homogenous of approved make, laid over a bed of 30mm thick (on average) cement sand mortar CM 1 4 (1 cement 4 coarse sand) fixing to be done with cement slurry and joints to be cleaned filled, grouted and flushed with white cement using pigment to match the shade of tile as required, fixed in proper line,levels and plumb,including providing matching food grade epoxy grout the joints of Laticrete complete.The laying shall be to the true level, plane and pattern as indicated in the detail drawings.The work shall include cost of materials, providing patterns, borders, inlays as per design,edges in case of protruding edges grooveorchamfering, labour, curing,wastage,etc,complete. (Basic Rate of Tiles - Rs.195or- per Sq.Ft. without Taxes). | Providing and fixing of 8-10mm thick Printed Ceramic Tiles (300x300mm) in Flooring hairline seamless joints, to pattern of homogenous of approved make, laid over a bed of 30mm thick (on average) cement sand mortar CM 1 4 (1 cement 4 coarse sand) fixing to be done with cement slurry and joints to be cleaned filled, grouted and flushed with white cement using pigment to match the shade of tile as required, fixed in proper line,levels and plumb,including providing matching food grade epoxy grout the joints of Laticrete complete.The laying shall be to the true level, plane and pattern as indicated in the detail drawings.The work shall include cost of materials, providing patterns, borders, inlays as per design,edges in case of protruding edges grooveorchamfering, labour, curing,wastage,etc,complete. (Basic Rate of Tiles - Rs.195or- per Sq.Ft. without Taxes). | Sqm | 15.000 | 45,750.00 | 3050.00 | 45,750.00 | 3800.00 | 57,000.00
169 |  | Providing and fixing of 8-10mm thick Porcelain Tiles (75x300mm) in Flooring hairline seamless joints, to pattern of homogenous of approved make, laid over a bed of 30mm thick (on average) cement sand mortar CM 1 4 (1 cement 4 coarse sand) fixing to be done with cement slurry and joints to be cleaned filled, grouted and flushed with white cement using pigment to match the shade of tile as required, fixed in proper line,levels and plumb,including providing matching food grade epoxy grout the joints of Laticrete complete.The laying shall be to the true level, plane and pattern as indicated in the detail drawings.The work shall include cost of materials, providing patterns, borders, inlays as per design,edges in case of protruding edges grooveorchamfering, labour, curing,wastage,etc,complete. (Basic Rate of Tiles- Rs.220 or- per Sq.Ft. without Taxes). | Providing and fixing of 8-10mm thick Porcelain Tiles (75x300mm) in Flooring hairline seamless joints, to pattern of homogenous of approved make, laid over a bed of 30mm thick (on average) cement sand mortar CM 1 4 (1 cement 4 coarse sand) fixing to be done with cement slurry and joints to be cleaned filled, grouted and flushed with white cement using pigment to match the shade of tile as required, fixed in proper line,levels and plumb,including providing matching food grade epoxy grout the joints of Laticrete complete.The laying shall be to the true level, plane and pattern as indicated in the detail drawings.The work shall include cost of materials, providing patterns, borders, inlays as per design,edges in case of protruding edges grooveorchamfering, labour, curing,wastage,etc,complete. (Basic Rate of Tiles- Rs.220 or- per Sq.Ft. without Taxes). | Sqm | 22.000 | 73,920.00 | 3360.00 | 73,920.00 | 3800.00 | 83,600.00
170 |  | TL-04 MOH FLOOR Providing and laying of Anti-skid VITRIFIED Commercial floor tile of size 600 x 600 mm of approved make and Shade laid over 40 mm thick cement mortar 1 4 (1 cement 4 coarse sand) mix jointed with white cement slurry, mixed with pigment to match color of tile. Cost to include chamfering if any, cutting , edge rubbing etc., complete as per design and drawing, inclusoive of all wastage. (Basic Rate of Tiles- Rs. 80or- per Sq.Ft. without Taxes). | TL-04 MOH FLOOR Providing and laying of Anti-skid VITRIFIED Commercial floor tile of size 600 x 600 mm of approved make and Shade laid over 40 mm thick cement mortar 1 4 (1 cement 4 coarse sand) mix jointed with white cement slurry, mixed with pigment to match color of tile. Cost to include chamfering if any, cutting , edge rubbing etc., complete as per design and drawing, inclusoive of all wastage. (Basic Rate of Tiles- Rs. 80or- per Sq.Ft. without Taxes). | Sqm | 140.000 | 217,000.00 | 1550.00 | 217,000.00 | 1900.00 | 266,000.00
171 |  | Providing and fixing 18mm thick polished Black granite, machine cut, door jamb up to 300mm wide to as per the pattern, hairline seamless joints, fixed over plaster of 20mm thick on average cement sand mortar 1 4 (1 cement 4 coarse sand), fixing to be done with cement paste, in line, level plumb, with joints to be cleaned, filled, grouted and flushed with epoxy grout, using pigment to match the shade of stone as required, polishing, cutting, chamfering, corneror edge grinding, grouting the joints to match the shade of stone with EPOXY base grout of latecrete make of approved colour, cleaning with acid wash. The rate shall include all wastage, necessary cutting etc.,complete as per specification, design details. (Basic Rate of 18mm thick Black Granite Stone - Rs.250or- per sq. ft. without Taxes). | Providing and fixing 18mm thick polished Black granite, machine cut, door jamb up to 300mm wide to as per the pattern, hairline seamless joints, fixed over plaster of 20mm thick on average cement sand mortar 1 4 (1 cement 4 coarse sand), fixing to be done with cement paste, in line, level plumb, with joints to be cleaned, filled, grouted and flushed with epoxy grout, using pigment to match the shade of stone as required, polishing, cutting, chamfering, corneror edge grinding, grouting the joints to match the shade of stone with EPOXY base grout of latecrete make of approved colour, cleaning with acid wash. The rate shall include all wastage, necessary cutting etc.,complete as per specification, design details. (Basic Rate of 18mm thick Black Granite Stone - Rs.250or- per sq. ft. without Taxes). | Rm | 4.000 | 9,000.00 | 2250.00 | 9,000.00 | 3800.00 | 15,200.00
172 |  | PorL Flooring in Prepolished Stone 18mm thk of approved colour shade size in 175mm wide bandsor strips, laid on min 20mm thick white cement mortar (1 white cement 4 coarse sand) and joined with white cement slurry mixed with matching colour pigment, to match the shade of Stone including cleaning, rubbing and double polishing, applying wax etc complete in all respects. all as per drawing. (Basic Rate of 18mm thick Red Granite Stone - Rs.250or- per sq. ft. without Taxes). | PorL Flooring in Prepolished Stone 18mm thk of approved colour shade size in 175mm wide bandsor strips, laid on min 20mm thick white cement mortar (1 white cement 4 coarse sand) and joined with white cement slurry mixed with matching colour pigment, to match the shade of Stone including cleaning, rubbing and double polishing, applying wax etc complete in all respects. all as per drawing. (Basic Rate of 18mm thick Red Granite Stone - Rs.250or- per sq. ft. without Taxes). | Sqm | 4.000 | 9,000.00 | 2250.00 | 9,000.00 | 4500.00 | 18,000.00
173 |  | PorL Flooring in Prepolished Stone 18mm thk of approved colour shade size in 175mm wide bandsor strips, laid on min 20mm thick white cement mortar (1 white cement 4 coarse sand) and joined with white cement slurry mixed with matching colour pigment, to match the shade of Stone including cleaning, rubbing and double polishing, applying wax etc complete in all respects. all as per drawing (Basic Rate of 18mm thick Grey Versace marble - Rs.400or- per sq. ft. without Taxes). | PorL Flooring in Prepolished Stone 18mm thk of approved colour shade size in 175mm wide bandsor strips, laid on min 20mm thick white cement mortar (1 white cement 4 coarse sand) and joined with white cement slurry mixed with matching colour pigment, to match the shade of Stone including cleaning, rubbing and double polishing, applying wax etc complete in all respects. all as per drawing (Basic Rate of 18mm thick Grey Versace marble - Rs.400or- per sq. ft. without Taxes). | Sqm | 5.000 | 40,000.00 | 8000.00 | 40,000.00 | 8500.00 | 42,500.00
174 |  | INLAY TRANSITION PROFILE Providing fixing of Transition profile, custom made in desired location as per drawing, in between different types of flooring materials or wall cladding materials, including all necessary fixing arrangements etc. complete as per design and drawing as per satisfaction of Project Manager. MT-01 - Flooring 5mm w metal SS trim profile at the corner of flooring as shown in detail drawing design. | INLAY TRANSITION PROFILE Providing fixing of Transition profile, custom made in desired location as per drawing, in between different types of flooring materials or wall cladding materials, including all necessary fixing arrangements etc. complete as per design and drawing as per satisfaction of Project Manager. MT-01 - Flooring 5mm w metal SS trim profile at the corner of flooring as shown in detail drawing design. | Rm. | 24.000 | 21,600.00 | 1150.00 | 27,600.00 | 900.00 | 21,600.00
175 |  | TILE CLADDING Providing and fixing tiles in claddingor dadoor jambor soffitor cill of uniform thickness, size, shade and pattern as approved, fixed with rich cement slurry over a bedding plaster of cement mortar 1 3 (1 cement 3 fine sand) of minimum 20mm or more thicknessor 7mm thick adhesive to masonaryorRCC structure, including the cost of rough base plaster, providing grooves using 2or3mm PVC spacers and grouted with EPOXY grouts of laticrete or Kerakoll make to match shade of tile, cleaning with acid wash, cutting of tile for electrical switches and sockets, curing, Cello bubbleor Adhesive sheet roll for protection layer etc. complete in all respects as per drawing and as directed by Project Manager. | TILE CLADDING Providing and fixing tiles in claddingor dadoor jambor soffitor cill of uniform thickness, size, shade and pattern as approved, fixed with rich cement slurry over a bedding plaster of cement mortar 1 3 (1 cement 3 fine sand) of minimum 20mm or more thicknessor 7mm thick adhesive to masonaryorRCC structure, including the cost of rough base plaster, providing grooves using 2or3mm PVC spacers and grouted with EPOXY grouts of laticrete or Kerakoll make to match shade of tile, cleaning with acid wash, cutting of tile for electrical switches and sockets, curing, Cello bubbleor Adhesive sheet roll for protection layer etc. complete in all respects as per drawing and as directed by Project Manager.
176 |  | Providing Laying White ceramic Glossy commercial tiles of Size 200x300mm as per material schedule, UPTO 900mm from FFL, behind euqipment, Make, Grout as specified in the drawing or material schedule, refer as shown in flooring layout. Elevation area to be measured. Make Johnson(basc rate Rs 22or- per sq.ft without taxes) | Providing Laying White ceramic Glossy commercial tiles of Size 200x300mm as per material schedule, UPTO 900mm from FFL, behind euqipment, Make, Grout as specified in the drawing or material schedule, refer as shown in flooring layout. Elevation area to be measured. Make Johnson(basc rate Rs 22or- per sq.ft without taxes) | Sqm | 55.000 | 74,250.00 | 1350.00 | 74,250.00 | 1450.00 | 79,750.00
177 |  | Providing Laying Picket Marfil and Picket Malt tiles (Antica Cermaic make) TL-05 of SPECIFIED Size as per material schedule, Make, Grout as specified in the drawing or material schedule, refer as shown in flooring layout. Elevation area to be measured. (Base Rate of Tile - Rs.190or- Sq.Ft wothout taxes ) | Providing Laying Picket Marfil and Picket Malt tiles (Antica Cermaic make) TL-05 of SPECIFIED Size as per material schedule, Make, Grout as specified in the drawing or material schedule, refer as shown in flooring layout. Elevation area to be measured. (Base Rate of Tile - Rs.190or- Sq.Ft wothout taxes ) | Sqm | 30.000 | 94,500.00 | 3150.00 | 94,500.00 | 3200.00 | 96,000.00
178 |  | TL-06 LUCKNAWI WALL Providing Laying Bamboo Green fluted tiles (Antica Cermaic make) TL-06 of SPECIFIED Size as per material schedule, Make, Grout as specified in the drawing or material schedule, refer as shown in flooring layout. Elevation area to be measured. (Base Rate of Tile - Rs.190or- Sq.Ft without taxes) | TL-06 LUCKNAWI WALL Providing Laying Bamboo Green fluted tiles (Antica Cermaic make) TL-06 of SPECIFIED Size as per material schedule, Make, Grout as specified in the drawing or material schedule, refer as shown in flooring layout. Elevation area to be measured. (Base Rate of Tile - Rs.190or- Sq.Ft without taxes) | Sqm | 6.000 | 19,200.00 | 3450.00 | 20,700.00 | 3200.00 | 19,200.00
179 |  | PorL Wall cladding in Prepolished Stone 18mm thk of approved colour shade size in bandsor strips, laid on min 20mm thick white cement mortar (1 white cement 4 coarse sand) and joined with white cement slurry mixed with matching colour pigment, to match the shade of Stone including creating 12x12mm grooves at intervals as shown in the elevations, cleaning, rubbing and double polishing, applying wax etc complete in all respects. all as per drawing. (Basic Rate of 18mm thick Grey Versace marble - Rs.500or- per sq. ft. without Taxes). | PorL Wall cladding in Prepolished Stone 18mm thk of approved colour shade size in bandsor strips, laid on min 20mm thick white cement mortar (1 white cement 4 coarse sand) and joined with white cement slurry mixed with matching colour pigment, to match the shade of Stone including creating 12x12mm grooves at intervals as shown in the elevations, cleaning, rubbing and double polishing, applying wax etc complete in all respects. all as per drawing. (Basic Rate of 18mm thick Grey Versace marble - Rs.500or- per sq. ft. without Taxes). | Sqm | 50.000 | 350,000.00 | 7000.00 | 350,000.00 | 8000.00 | 400,000.00
180 |  | Providing Laying Boat Aloe tiles (Antica Cermaic make) TL-07 of SPECIFIED Size as per material schedule, Make, Grout as specified in the drawing or material schedule, refer as shown in flooring layout. Elevation area to be measured. Base Rate of Tile - Rs.200or- Sq.Ft | Providing Laying Boat Aloe tiles (Antica Cermaic make) TL-07 of SPECIFIED Size as per material schedule, Make, Grout as specified in the drawing or material schedule, refer as shown in flooring layout. Elevation area to be measured. Base Rate of Tile - Rs.200or- Sq.Ft | Sqm | 10.000 | 38,000.00 | 3800.00 | 38,000.00 | 3900.00 | 39,000.00
181 |  | Providing Laying tiles (Antica Cermaic make) TL-07 of SPECIFIED Size as per material schedule, Make, Grout as specified in the drawing or material schedule, refer as shown in flooring layout. Elevation area to be measured. Base Rate of Tile - Rs.180or- Sq.Ft without taxes | Providing Laying tiles (Antica Cermaic make) TL-07 of SPECIFIED Size as per material schedule, Make, Grout as specified in the drawing or material schedule, refer as shown in flooring layout. Elevation area to be measured. Base Rate of Tile - Rs.180or- Sq.Ft without taxes | Sqm | 10.000 | 11,000.00 | 3150.00 | 31,500.00 | 1100.00 | 11,000.00
182 |  | SKIRTING | SKIRTING
183 |  | Providing Fixing 100mm high skirting made of tile matching with Flooring TL01 to be provided as shown in the detail drawing and design. | Providing Fixing 100mm high skirting made of tile matching with Flooring TL01 to be provided as shown in the detail drawing and design. | Rm. | 60.000 | 27,000.00 | 450.00 | 27,000.00 | 900.00 | 54,000.00
184 |  | Providing Fixing 100mm high BRASS skirting to be provided in LUCKNAWI front counter as shown in the detail drawing and design. | Providing Fixing 100mm high BRASS skirting to be provided in LUCKNAWI front counter as shown in the detail drawing and design. | Rm. | 10.000 | 28,500.00 | 2850.00 | 28,500.00 | 3400.00 | 34,000.00
185 |  | Providing Fixing 100mm high SS skirting to be provided in FOH as shown in the detail drawing and design. | Providing Fixing 100mm high SS skirting to be provided in FOH as shown in the detail drawing and design. | Rm. | 26.000 | 35,100.00 | 1350.00 | 35,100.00 | 2500.00 | 65,000.00
186 |  | FALSE CEILING | FALSE CEILING
187 |  | Providing fixing Gypsum False Ceiling with 12.5 mm thick Gypsum boards G.I. Frame work at any heightor level (as per India Gypsum specifications). Framework shall include necessary extra supports from Slabs, Steel Girders Purlins as required. including making cutouts and providing extra supports for light fittings, grills, diffusers, speakers, smoke detectors, sprinklers and at joints of boards etc and also includes necessary vertical fascia at drops, Offsets, grooves, chamfering, molding, Template for casting sheets , Bends, all joints of ceiling tiles filled and finished with India Gypsum jointing compound, jointing tapes etc. as per directions of the architect. complete as per specifications to entire satisfaction of Engg in chargeor Architect for all leads lifts. Plan area will be measured for the ceiling. | Providing fixing Gypsum False Ceiling with 12.5 mm thick Gypsum boards G.I. Frame work at any heightor level (as per India Gypsum specifications). Framework shall include necessary extra supports from Slabs, Steel Girders Purlins as required. including making cutouts and providing extra supports for light fittings, grills, diffusers, speakers, smoke detectors, sprinklers and at joints of boards etc and also includes necessary vertical fascia at drops, Offsets, grooves, chamfering, molding, Template for casting sheets , Bends, all joints of ceiling tiles filled and finished with India Gypsum jointing compound, jointing tapes etc. as per directions of the architect. complete as per specifications to entire satisfaction of Engg in chargeor Architect for all leads lifts. Plan area will be measured for the ceiling. | Sqm | 60.000 | 87,000.00 | 1450.00 | 87,000.00 | 2100.00 | 126,000.00
188 |  | Providing and installation of ceiling made out of Teak wood sections, in various sizes, in moulding form, screwed to the existing HDHMR base in a pattern as per deisgn and details. Rate includes all lead,lifts for all floor,scafolding,Material labour etc.complete All work is to be executed including the cost of making openings for light fittings, grills, diffusers cutouts PU polish as per approved shade and sample all complete as per drawing , direction and approval . Plan area will be measured for payment. | Providing and installation of ceiling made out of Teak wood sections, in various sizes, in moulding form, screwed to the existing HDHMR base in a pattern as per deisgn and details. Rate includes all lead,lifts for all floor,scafolding,Material labour etc.complete All work is to be executed including the cost of making openings for light fittings, grills, diffusers cutouts PU polish as per approved shade and sample all complete as per drawing , direction and approval . Plan area will be measured for payment. | Sqm | 48.000 | 196,800.00 | 4100.00 | 196,800.00 | 5500.00 | 264,000.00
189 |  | Providing and installation of 18mm HDMR Board fixed on base screwed to Framework of MS Box section 50x50mm ,18 gauge at a spacing of 600 mm corc in both direction to achieve rigidity in the frame, fixed to slab with vertical MS members and MS cleats, painted with rust-free treatment enamel paint of colour as specified. Rate inclusive of all necessary hardware, wastage, making openings for light fittings, grills, diffusers cutouts, provision for electrical points etc complete. | Providing and installation of 18mm HDMR Board fixed on base screwed to Framework of MS Box section 50x50mm ,18 gauge at a spacing of 600 mm corc in both direction to achieve rigidity in the frame, fixed to slab with vertical MS members and MS cleats, painted with rust-free treatment enamel paint of colour as specified. Rate inclusive of all necessary hardware, wastage, making openings for light fittings, grills, diffusers cutouts, provision for electrical points etc complete. | Sqm | 180.000 | 288,000.00 | 1600.00 | 288,000.00 | 2700.00 | 486,000.00
190 |  | Providing and fixing 300x50mm band of 18mm th. HDHMR ply, clad with 4mm th. Veneer, PU polished as per approved shade, as the entrance portal. All work is to be executed including the cost of making openings for light fittings, grills, diffusers cutouts made with frame of perimeter channels suitably fixed all complete as per drawing , direction and approval . | Providing and fixing 300x50mm band of 18mm th. HDHMR ply, clad with 4mm th. Veneer, PU polished as per approved shade, as the entrance portal. All work is to be executed including the cost of making openings for light fittings, grills, diffusers cutouts made with frame of perimeter channels suitably fixed all complete as per drawing , direction and approval . | Sqm | 15.000 | 97,500.00 | 6500.00 | 97,500.00 | 6900.00 | 103,500.00
191 |  | Providing and fixing 38x12mm HDHMR strips, fixed to existing ceiling as per design. All work is to be executed including the cost of PU paint finsh all complete as per drawing , direction and approval . | Providing and fixing 38x12mm HDHMR strips, fixed to existing ceiling as per design. All work is to be executed including the cost of PU paint finsh all complete as per drawing , direction and approval . | Sqm | 180.000 | 252,000.00 | 1400.00 | 252,000.00 | 2700.00 | 486,000.00
192 |  | Providing and fixing fabric, fixed in ceiling as per design. All work is to be executed including the cost of pasting finsh all complete as per drawing , direction and approval. (Super Textiles - Chickenkari fabrics) | Providing and fixing fabric, fixed in ceiling as per design. All work is to be executed including the cost of pasting finsh all complete as per drawing , direction and approval. (Super Textiles - Chickenkari fabrics) | Sqm | 180.000 | 126,000.00 | 700.00 | 126,000.00 | 1500.00 | 270,000.00
193 |  | PAINTING WORKS (Quoted Rate shall be for all heights, depths, levels, leads and lifts. All paints must be very low or zero VOC). | PAINTING WORKS (Quoted Rate shall be for all heights, depths, levels, leads and lifts. All paints must be very low or zero VOC).
194 |  | PAINT FINISH | PAINT FINISH
195 |  | Providing and applying three (minimum) coats of PT-01 Royal Emulsion Luxury Paint, Make - Asian Paints, as specified in drawing, with a coat of approved primer including the cost of scraping, levelling preparing the surfaces with filling materials (putty) required primer, along with sand papering wherever required, scaffolding etc. complete as per specs with giving necessary drying period for each coat of approved colours and shade with roller. Contractor must get sample approved by the Architect before executing. All complete to the entire satisfaction of Project Manager. Refer finishing schedule for the Paint code. | Providing and applying three (minimum) coats of PT-01 Royal Emulsion Luxury Paint, Make - Asian Paints, as specified in drawing, with a coat of approved primer including the cost of scraping, levelling preparing the surfaces with filling materials (putty) required primer, along with sand papering wherever required, scaffolding etc. complete as per specs with giving necessary drying period for each coat of approved colours and shade with roller. Contractor must get sample approved by the Architect before executing. All complete to the entire satisfaction of Project Manager. Refer finishing schedule for the Paint code. | Sqm | 120.000 | 48,000.00 | 650.00 | 78,000.00 | 400.00 | 48,000.00
196 |  | Providing and applying three (minimum) coats of PT-02 Enamel Paint, Make - Asian Paints, as specified in drawing, with a coat of approved primer including the cost of scraping, levelling preparing the surfaces with filling materials (putty) required primer, along with sand papering wherever required, scaffolding etc. complete as per specs with giving necessary drying period for each coat of approved colours and shade with roller. Refer finishing schedule for the Paint code. | Providing and applying three (minimum) coats of PT-02 Enamel Paint, Make - Asian Paints, as specified in drawing, with a coat of approved primer including the cost of scraping, levelling preparing the surfaces with filling materials (putty) required primer, along with sand papering wherever required, scaffolding etc. complete as per specs with giving necessary drying period for each coat of approved colours and shade with roller. Refer finishing schedule for the Paint code. | Sqm | 180.000 | 86,400.00 | 500.00 | 90,000.00 | 480.00 | 86,400.00
197 |  | PARTITION PANELLING WORK | PARTITION PANELLING WORK
198 |  | Providing fixing paneling made of 18mm thk. HDHMR, router cut as per design, fixed directly to the wall face. Rate inclusive of all necessary hardware, Wastage, PU piant as per approved shade and make. | Providing fixing paneling made of 18mm thk. HDHMR, router cut as per design, fixed directly to the wall face. Rate inclusive of all necessary hardware, Wastage, PU piant as per approved shade and make. | Sqm | 4.000 | 18,000.00 | 4500.00 | 18,000.00 | 6500.00 | 26,000.00
199 |  | Providing fixing partition made 18mm thk. HDHMR ply covering all sides of the visble faces of the hood, hung from the ceiling with threaded rods and cleats. All internal faces to be pasted with 1mm th. black laminate and outer visible faces to be PU painted as per approved shade, as per design details given in drawingorArchitect instruction. Rate is inclusive of all necessary hardware fixtures. Measurement as per visble elevation | Providing fixing partition made 18mm thk. HDHMR ply covering all sides of the visble faces of the hood, hung from the ceiling with threaded rods and cleats. All internal faces to be pasted with 1mm th. black laminate and outer visible faces to be PU painted as per approved shade, as per design details given in drawingorArchitect instruction. Rate is inclusive of all necessary hardware fixtures. Measurement as per visble elevation | Sqm | 5.000 | 14,250.00 | 2850.00 | 14,250.00 | 7400.00 | 37,000.00
200 |  | Providing fixing partition above Lucknawi counter, made out of 12mm thk. HDHMR, router cut as per design, fixed to the surface above. Rate inclusive of all necessary hardware, Wastage, PU piant as per approved shade and make. Measurement as per elevation. | Providing fixing partition above Lucknawi counter, made out of 12mm thk. HDHMR, router cut as per design, fixed to the surface above. Rate inclusive of all necessary hardware, Wastage, PU piant as per approved shade and make. Measurement as per elevation. | Sqm | 3.000 | 20,400.00 | 12500.00 | 37,500.00 | 6800.00 | 20,400.00
201 |  | ANTI TERMITE TREATMENT ALL MOH FOH - Providing doing anti termite treatment with IMIDACLOPRID (OZIER) for entire area (Pest control) Diluting and injecting chemical emulsion 3 in floor for pre constructional Anti Termite treatment and creating a continuous chemical @ 4 center to center barrier all over as per manufacturer specification and ISI standards. (OR AS APPVD.) including a 1 year guarantee under suitable undertaking on stamp paper etc, complete as directed by Architect.(Mode of measurement is to be carpet area of floor and not the area of surface treated). | ANTI TERMITE TREATMENT ALL MOH FOH - Providing doing anti termite treatment with IMIDACLOPRID (OZIER) for entire area (Pest control) Diluting and injecting chemical emulsion 3 in floor for pre constructional Anti Termite treatment and creating a continuous chemical @ 4 center to center barrier all over as per manufacturer specification and ISI standards. (OR AS APPVD.) including a 1 year guarantee under suitable undertaking on stamp paper etc, complete as directed by Architect.(Mode of measurement is to be carpet area of floor and not the area of surface treated). | Sq.m. | 318.000 | 34,980.00 | 110.00 | 34,980.00 | 150.00 | 47,700.00
202 |  | WATERPROOFING Providing and Applying Fosroc RFX Brush Bond Coating waterproofing to RCC slabs comprising of the following operations. 1. Removal of Top Screed from the Mother Slab. 2. Cleaning of the Mother Slab with Hard Brush Removal of Dirt from the Surface with Air Blowers 3. Applying of the Fosroc RFX Brush Bond Coating on the mother slab with Brush in Clock wise directions on all 2 Sides Walls till 450m.m Height . If the Floor has to be raised 150m.m 4. After drying of the 1st Coat of the Brush Bond Coating . 2nd Coat is applied in the Anticlockwise Directions 5. After drying of entire Surface say 24 Hours . we will fill Water to 3 Inch Levels for Ponding Testing. 6. Water will be kept for observations for 72 Hours . If Leakage is observed . Water is emptied 7. Above Procedure is Repeated . 8. If No Leakage is observed after 72 Hours . 9. Water will be drained out from the Floor Surface 10. Protective Screeding mixed with FOSROC NITOBOND SBR of Average 25m.m thickness is done on the Water Proofing Surface Coving on Side Walls . 11. After Dryings of Protective Screed say 2 Days. Drain Lines are laid on the Floor with Slope main Drain lines chambers are done . 12 . After this floor raising by Light Seaproax block is done followed by Kota Stone Flooring | WATERPROOFING Providing and Applying Fosroc RFX Brush Bond Coating waterproofing to RCC slabs comprising of the following operations. 1. Removal of Top Screed from the Mother Slab. 2. Cleaning of the Mother Slab with Hard Brush Removal of Dirt from the Surface with Air Blowers 3. Applying of the Fosroc RFX Brush Bond Coating on the mother slab with Brush in Clock wise directions on all 2 Sides Walls till 450m.m Height . If the Floor has to be raised 150m.m 4. After drying of the 1st Coat of the Brush Bond Coating . 2nd Coat is applied in the Anticlockwise Directions 5. After drying of entire Surface say 24 Hours . we will fill Water to 3 Inch Levels for Ponding Testing. 6. Water will be kept for observations for 72 Hours . If Leakage is observed . Water is emptied 7. Above Procedure is Repeated . 8. If No Leakage is observed after 72 Hours . 9. Water will be drained out from the Floor Surface 10. Protective Screeding mixed with FOSROC NITOBOND SBR of Average 25m.m thickness is done on the Water Proofing Surface Coving on Side Walls . 11. After Dryings of Protective Screed say 2 Days. Drain Lines are laid on the Floor with Slope main Drain lines chambers are done . 12 . After this floor raising by Light Seaproax block is done followed by Kota Stone Flooring | Sq.m. | 221.000 | 99,450.00 | 450.00 | 99,450.00 | 750.00 | 165,750.00
203 |  | CINDER LIGHT WT. SIPORAX BLOCK BATS FILLING | CINDER LIGHT WT. SIPORAX BLOCK BATS FILLING
204 |  | Providing Filling light wt. Siporex block bats to conceal drainage plumbing lines. The Top layer should be finished properly to receive P.C.C base flooring layer on it. The same shall be completed as per the details are provided in drawings or as directed by Architect. | Providing Filling light wt. Siporex block bats to conceal drainage plumbing lines. The Top layer should be finished properly to receive P.C.C base flooring layer on it. The same shall be completed as per the details are provided in drawings or as directed by Architect. | Sq.m. | 126.000 | 94,500.00 | 750.00 | 94,500.00 | 1500.00 | 189,000.00
205 |  | PCC LAYER Providing Laying P.C.C 1 3 6 of average thickness of upto 50mm of M 10 grade of concrete ( 1 cement 3 coarse sand 6 graded stone aggregate 20 mm nominal size) as floor base. | PCC LAYER Providing Laying P.C.C 1 3 6 of average thickness of upto 50mm of M 10 grade of concrete ( 1 cement 3 coarse sand 6 graded stone aggregate 20 mm nominal size) as floor base. | Sq.m. | 333.000 | 136,530.00 | 450.00 | 149,850.00 | 410.00 | 136,530.00
206 |  | Block WORK Providing Laying of block masonry of thickness 150mm in super structure, bund wall, in raised MOH counter area using cement mortar 1 4 (1 cement 4 coarse sand) mix, joints finished, curing complete as per specification and drawing or as directed by Project Manager. | Block WORK Providing Laying of block masonry of thickness 150mm in super structure, bund wall, in raised MOH counter area using cement mortar 1 4 (1 cement 4 coarse sand) mix, joints finished, curing complete as per specification and drawing or as directed by Project Manager. | Sq.m. | 165.000 | 239,250.00 | 1450.00 | 239,250.00 | 1800.00 | 297,000.00
207 |  | PLASTER P L12-15mm thick plaster in cement mortar 1 4 (1 cement 4coarse sand) to ceiling, all typesof R.C.C. work, brick work surfaces at all levels in line,level and plumb including smooth cement finish and providing necessary grooves at junctions of walls.Rate shall be inclusive of scaffolding and complete with curing etc | PLASTER P L12-15mm thick plaster in cement mortar 1 4 (1 cement 4coarse sand) to ceiling, all typesof R.C.C. work, brick work surfaces at all levels in line,level and plumb including smooth cement finish and providing necessary grooves at junctions of walls.Rate shall be inclusive of scaffolding and complete with curing etc | Sq.m. | 330.000 | 132,000.00 | 400.00 | 132,000.00 | 650.00 | 214,500.00
208 |  | P L in place (cast in situ) RCC lintel beams in 150mm th. blockwork @ 1200 mm and at Door lintel lvtl approx. 2400mm from FFLvl. (1 4 8) 100mm high with 4 no. s 8mm th. Steel bars as per general specifications, complete in all respects | P L in place (cast in situ) RCC lintel beams in 150mm th. blockwork @ 1200 mm and at Door lintel lvtl approx. 2400mm from FFLvl. (1 4 8) 100mm high with 4 no. s 8mm th. Steel bars as per general specifications, complete in all respects | Rm | 150.000 | 67,500.00 | 450.00 | 67,500.00 | 800.00 | 120,000.00
209 |  | TILING WORKS, FLOORING | TILING WORKS, FLOORING
210 |  | Providing and laying of Anti-skid VITRIFIED Commercial floor tile of size 600 x 600 mm of approved make and Shade laid over 40 mm thick cement mortar 1 4 (1 cement 4 coarse sand) mix jointed with white cement slurry, mixed with pigment to match color of tile. Cost to include chamfering if any, cutting , edge rubbing etc., complete as per design and drawing, with 3 mm Spacers finished with Matching Epoxy Grouting. Necessary Protection by covering with PVC sheet shall be provided for Flooring till the handover of the Outlet.It has to meet the specs of RA level.(Basic Rate of Tiles- Rs. 80 - per Sq.Ft. without Taxes). | Providing and laying of Anti-skid VITRIFIED Commercial floor tile of size 600 x 600 mm of approved make and Shade laid over 40 mm thick cement mortar 1 4 (1 cement 4 coarse sand) mix jointed with white cement slurry, mixed with pigment to match color of tile. Cost to include chamfering if any, cutting , edge rubbing etc., complete as per design and drawing, with 3 mm Spacers finished with Matching Epoxy Grouting. Necessary Protection by covering with PVC sheet shall be provided for Flooring till the handover of the Outlet.It has to meet the specs of RA level.(Basic Rate of Tiles- Rs. 80 - per Sq.Ft. without Taxes). | Sq.m. | 81.000 | 145,800.00 | 1800.00 | 145,800.00 | 1900.00 | 153,900.00
211 |  | Providing and laying 100mm to 150mm high TILE skirting with Cement Mortar of 1 4 (1 cement 4 coarse sand) mix jointed with white cement slurry, mixed with pigment to match color of tile. Rate includes Cutting all wastage, underlay as required, treatment of corners and finishing as per the instruction of the Project Manager.Top Portion of the Skirting to be Neatly Grouted .Finishsed | Providing and laying 100mm to 150mm high TILE skirting with Cement Mortar of 1 4 (1 cement 4 coarse sand) mix jointed with white cement slurry, mixed with pigment to match color of tile. Rate includes Cutting all wastage, underlay as required, treatment of corners and finishing as per the instruction of the Project Manager.Top Portion of the Skirting to be Neatly Grouted .Finishsed | Rm | 93.000 | 37,200.00 | 400.00 | 37,200.00 | 900.00 | 83,700.00
212 |  | Providing and laying of White Ceramic- 600m.m x 300m,m Tiles on Wall with 1 4 Cement Moratar with 3m.m Spacers .This Include Cutting Fixing of Electrical Boxes , Plumbing Fixtures others . with Matching Epoxy Groutings neat Clean in all respects 1Rate includes Cutting all wastage, underlay as required, treatment of corners and finishing as per the instruction of the Project Manager.Top Portion of the Skirting to be Neatly Grouted .Finishsed (Basic Rate of Tiles- Rs. 60 - per Sq.Ft. without Taxes). | Providing and laying of White Ceramic- 600m.m x 300m,m Tiles on Wall with 1 4 Cement Moratar with 3m.m Spacers .This Include Cutting Fixing of Electrical Boxes , Plumbing Fixtures others . with Matching Epoxy Groutings neat Clean in all respects 1Rate includes Cutting all wastage, underlay as required, treatment of corners and finishing as per the instruction of the Project Manager.Top Portion of the Skirting to be Neatly Grouted .Finishsed (Basic Rate of Tiles- Rs. 60 - per Sq.Ft. without Taxes). | Sq.m. | 220.000 | 319,000.00 | 1450.00 | 319,000.00 | 1650.00 | 363,000.00
213 |  | Providing Fixing of S.S.304 Corner Angles Z Type 40m.m x 40mm Thickness 1.5m.m on Walls for the Ceramic Wall Tiles Complete in all Respects | Providing Fixing of S.S.304 Corner Angles Z Type 40m.m x 40mm Thickness 1.5m.m on Walls for the Ceramic Wall Tiles Complete in all Respects | Rm | 40.000 | 38,800.00 | 1650.00 | 66,000.00 | 970.00 | 38,800.00
214 |  | Providing and fixing of 19 mm thk. Black Granite Jamb in floor wall over a bed of 20 mm thk. Cement mortar 1 4 (1 Cement 4 coarse sand) joints filled with epoxy adhesive to match the color of granite. Rate shall be including polished granite, necessary wastage, cutting, edge grinding and polishing as per the instructions of the Project Manager, complete. Width of Jamb 200 mm.Basic | Providing and fixing of 19 mm thk. Black Granite Jamb in floor wall over a bed of 20 mm thk. Cement mortar 1 4 (1 Cement 4 coarse sand) joints filled with epoxy adhesive to match the color of granite. Rate shall be including polished granite, necessary wastage, cutting, edge grinding and polishing as per the instructions of the Project Manager, complete. Width of Jamb 200 mm.Basic | Rm | 6.000 | 19,200.00 | 3250.00 | 19,500.00 | 3200.00 | 19,200.00
215 |  | CEILINGS (BOH) Providing fixing Metal Grid False ceiling 2 x 2 in plain metal powder coated 24 mm wide sectionfinish as per approved colour. The system to be Lay-in- type. There should be M.S. channel for every 3rd GRID to completed as per details design given in drawing Architect instruction. Note - Corner cutting tiling should be moulding. Make Vendor Armstrong USG | CEILINGS (BOH) Providing fixing Metal Grid False ceiling 2 x 2 in plain metal powder coated 24 mm wide sectionfinish as per approved colour. The system to be Lay-in- type. There should be M.S. channel for every 3rd GRID to completed as per details design given in drawing Architect instruction. Note - Corner cutting tiling should be moulding. Make Vendor Armstrong USG | Sq.m | 81.000 | 190,350.00 | 2350.00 | 190,350.00 | 2500.00 | 202,500.00
8 |  | Miscellaneous work for LKN Dom Lucknow Streat | Miscellaneous work BOQ for LKN Dom Lucknow Streat | no | 1.000 |  |  | 3,924,300.00 |  | 4,497,400.00
216 |  | MSorSS WORKS MISCELLANEOUS WORK | MSorSS WORKS MISCELLANEOUS WORK
217 |  | SITE BARRICADING | SITE BARRICADING
218 |  | Providing and fixing MS framing with GI pre-painted corrugated sheet (3m high) to cover construction portion as indicated in architect s drawing including all fixing material as per requirement of the PMC, provision of secured pedestrian access doors through barricade including all civil work and foundation etc. The barricade will have to be retained and maintained by the contractor till the end of the project. The barricade must be structurally sound to withstand wind and other applicable loads. ( ONLY ACTUAL SURFACE AREA OF THE COVERING TO BE MEASURED FOR PAYMENT ONCE UPTO THE COMPLETION OF THE WORK. ) | Providing and fixing MS framing with GI pre-painted corrugated sheet (3m high) to cover construction portion as indicated in architect s drawing including all fixing material as per requirement of the PMC, provision of secured pedestrian access doors through barricade including all civil work and foundation etc. The barricade will have to be retained and maintained by the contractor till the end of the project. The barricade must be structurally sound to withstand wind and other applicable loads. ( ONLY ACTUAL SURFACE AREA OF THE COVERING TO BE MEASURED FOR PAYMENT ONCE UPTO THE COMPLETION OF THE WORK. ) | Sqm | 96.000 | 38,400.00 | 400.00 | 38,400.00 | 1400.00 | 134,400.00
219 |  | Providing and fixing in position SS PVD coated (Brass Finish) 40mm dia Round Pipes, approx. 1800mm high, curved at the top to hang a pendant light at its curved end, above the seating. These poles are connected with an arched pipe to create rigidity and stability. Rate shall include all necessary hardware, fixing on partition. All complete as per the details, drawings or as directed by ArchitectorEngineer. | Providing and fixing in position SS PVD coated (Brass Finish) 40mm dia Round Pipes, approx. 1800mm high, curved at the top to hang a pendant light at its curved end, above the seating. These poles are connected with an arched pipe to create rigidity and stability. Rate shall include all necessary hardware, fixing on partition. All complete as per the details, drawings or as directed by ArchitectorEngineer. | Nos. | 14.000 | 105,000.00 | 7500.00 | 105,000.00 | 10500.00 | 147,000.00
220 |  | Providing and fixing in position Low ht partition approx. 900mm high, made out of 25x50mm MS tubular members, framed in rectangle, with both horizontal and vertical members, encasing router cut jalli in 3mm th. MS sheet framed by 25x12mm MS tubular members made to arched shape, welded to the outer 25x50mm frame as per drawing. Rate inclusive of 12x8mm tubular members around jalli, PU paint finish as per approved shade to the complete partition, fixing of partitoin to floororwallorcolumn with MS cleats, as per detail, to create rigidity and stability. Rate shall also include all necessary hardware, fixing on partition. All complete as per the details, drawings or as directed by ArchitectorEngineer. Measurement as per elevation. | Providing and fixing in position Low ht partition approx. 900mm high, made out of 25x50mm MS tubular members, framed in rectangle, with both horizontal and vertical members, encasing router cut jalli in 3mm th. MS sheet framed by 25x12mm MS tubular members made to arched shape, welded to the outer 25x50mm frame as per drawing. Rate inclusive of 12x8mm tubular members around jalli, PU paint finish as per approved shade to the complete partition, fixing of partitoin to floororwallorcolumn with MS cleats, as per detail, to create rigidity and stability. Rate shall also include all necessary hardware, fixing on partition. All complete as per the details, drawings or as directed by ArchitectorEngineer. Measurement as per elevation. | Sqm | 5.000 | 27,500.00 | 7500.00 | 37,500.00 | 5500.00 | 27,500.00
221 |  | Providing and fixing in position Metal partition approx. 2700mm high, made out of 150x50mm MS tubular members, framed in rectangle, with both horizontal and vertical members, encasing router cut jalli in 3mm th. MS sheet framed by 25x75mm MS tubular members made to arched shape, welded to the outer 150x50mm frame as per drawing. Rate inclusive of 12x8mm tubular members around jalli, PU paint finish as per approved shade to the complete partition, fixing of partitoin to floor with MS cleats, as per detail, to create rigidity and stability. Rate shall also include all necessary hardware, fixing on partition. All complete as per the details, drawings or as directed by ArchitectorEngineer. Measurement as per elevation. | Providing and fixing in position Metal partition approx. 2700mm high, made out of 150x50mm MS tubular members, framed in rectangle, with both horizontal and vertical members, encasing router cut jalli in 3mm th. MS sheet framed by 25x75mm MS tubular members made to arched shape, welded to the outer 150x50mm frame as per drawing. Rate inclusive of 12x8mm tubular members around jalli, PU paint finish as per approved shade to the complete partition, fixing of partitoin to floor with MS cleats, as per detail, to create rigidity and stability. Rate shall also include all necessary hardware, fixing on partition. All complete as per the details, drawings or as directed by ArchitectorEngineer. Measurement as per elevation. | Sqm | 20.000 | 110,000.00 | 7100.00 | 142,000.00 | 5500.00 | 110,000.00
222 |  | Providing and fixing in position Metal partition approx. 2700mm high, made out of 150x50mm MS tubular members, framed in rectangle, with both horizontal and vertical members, encasing router cut jalli in 3mm th. MS sheet framed by 25x75mm MS tubular members made to arched shape, welded to the outer 150x50mm frame as per drawing. Rate inclusive of 12x8mm tubular members around jalli, PU paint finish as per approved shade to the complete partition, fixing of partitoin to floor with MS cleats, as per detail, to create rigidity and stability. Rate shall also include all necessary hardware, fixing on partition. All complete as per the details, drawings or as directed by ArchitectorEngineer. Measurement as per elevation. | Providing and fixing in position Metal partition approx. 2700mm high, made out of 150x50mm MS tubular members, framed in rectangle, with both horizontal and vertical members, encasing router cut jalli in 3mm th. MS sheet framed by 25x75mm MS tubular members made to arched shape, welded to the outer 150x50mm frame as per drawing. Rate inclusive of 12x8mm tubular members around jalli, PU paint finish as per approved shade to the complete partition, fixing of partitoin to floor with MS cleats, as per detail, to create rigidity and stability. Rate shall also include all necessary hardware, fixing on partition. All complete as per the details, drawings or as directed by ArchitectorEngineer. Measurement as per elevation. | Sqm | 21.000 | 115,500.00 | 6200.00 | 130,200.00 | 5500.00 | 115,500.00
223 |  | Providing and fixing in position, Partition approx. 2700mm high, made out of 50x50mm MS tubular members (framework to be followed with Fire Resistant Coating) bottom member in size 50x100mm, PU painted as per approved shade, framed in rectangles, encasing router cut jalli in 3mm th. MS sheet framed by 25x12mm MS tubular members made to arched shape, welded to the outer 50x50mm frame as per drawing. Rate inclusive of 12x8mm tubular members around jalli, PU paint finish as per approved shade to the complete partition, fixing of partitoin to floororcolumnorbofc with MS cleats, as per detail, to create rigidity and stability. Rate shall also include all necessary hardware, fixing on partition. All complete as per the details, drawings or as directed by ArchitectorEngineer. Measurement as per elevation. | Providing and fixing in position, Partition approx. 2700mm high, made out of 50x50mm MS tubular members (framework to be followed with Fire Resistant Coating) bottom member in size 50x100mm, PU painted as per approved shade, framed in rectangles, encasing router cut jalli in 3mm th. MS sheet framed by 25x12mm MS tubular members made to arched shape, welded to the outer 50x50mm frame as per drawing. Rate inclusive of 12x8mm tubular members around jalli, PU paint finish as per approved shade to the complete partition, fixing of partitoin to floororcolumnorbofc with MS cleats, as per detail, to create rigidity and stability. Rate shall also include all necessary hardware, fixing on partition. All complete as per the details, drawings or as directed by ArchitectorEngineer. Measurement as per elevation. | Sqm | 65.000 | 273,000.00 | 4200.00 | 273,000.00 | 5100.00 | 331,500.00
224 |  | WOOD WORK | WOOD WORK
225 |  | Providing and fixing in place 1050mm high front counter partition and fascia. Complete box to be made up of 19mm thick FR Ply clad over 50x50mm MS pipe structure (framework to be followed with Fire Resistant Coating) including shelves, shutters, drawers etc. and front facia made of 12mm thk. CNC cut HDMR board finish with PU paint. Top and front nosing to be finished with 18mm th. Italian Marble. At front of counter, below the nosing,100mm high, 12mm th. Router cut, PU painted band to be fixed. Provision of LED strip to be made at bottom of this band. Rear surfaces of partition counter and all internal visible surfaces drawers, shutters of counter to be finished with Laminate or ceramic tiles as per drawing. Provision of POS machine and cash tillordrawer to be made in the counter. Provision for wire manager, electrical etc to completed as per details design provided or as directed by Architect. Cost includes completing the job including all finishes with all necessary hard ware complete as mentioned in detail drawings. Elevation area shall be measured. | Providing and fixing in place 1050mm high front counter partition and fascia. Complete box to be made up of 19mm thick FR Ply clad over 50x50mm MS pipe structure (framework to be followed with Fire Resistant Coating) including shelves, shutters, drawers etc. and front facia made of 12mm thk. CNC cut HDMR board finish with PU paint. Top and front nosing to be finished with 18mm th. Italian Marble. At front of counter, below the nosing,100mm high, 12mm th. Router cut, PU painted band to be fixed. Provision of LED strip to be made at bottom of this band. Rear surfaces of partition counter and all internal visible surfaces drawers, shutters of counter to be finished with Laminate or ceramic tiles as per drawing. Provision of POS machine and cash tillordrawer to be made in the counter. Provision for wire manager, electrical etc to completed as per details design provided or as directed by Architect. Cost includes completing the job including all finishes with all necessary hard ware complete as mentioned in detail drawings. Elevation area shall be measured. | Sqm | 12.000 | 162,000.00 | 32000.00 | 384,000.00 | 13500.00 | 162,000.00
226 |  | Providing and fixing in position 300mm deep Overhead Storageordisplay with a bottom horizontal shelf and cabinet with openable shutters above. Complete unit shelf to be made of FR Ply of 19mm thk. finished with laminate as per approved shade and make on all faces. Provision for 25x12mm aluminum strip light to be made under the unit as shown in detail drawing. Rate shall include all wastage, necessary hardware, fixtures. All complete as per the details, drawings or as directed by ArchitectorEngineer. Front Elevation Area to be Measured. | Providing and fixing in position 300mm deep Overhead Storageordisplay with a bottom horizontal shelf and cabinet with openable shutters above. Complete unit shelf to be made of FR Ply of 19mm thk. finished with laminate as per approved shade and make on all faces. Provision for 25x12mm aluminum strip light to be made under the unit as shown in detail drawing. Rate shall include all wastage, necessary hardware, fixtures. All complete as per the details, drawings or as directed by ArchitectorEngineer. Front Elevation Area to be Measured. | Sqm | 4.000 | 58,000.00 | 27000.00 | 108,000.00 | 14500.00 | 58,000.00
227 |  | Providing fixing 200mm wide 350mm high bulkhead made of double MS framework of 50x50mm (framework to be followed with Fire Resistant Coating)wrapped with 12mm thk. HDHMR ply on both inside out side surfaces bottom. Outer surfaces bottom of bulkhead to be further clad with Teak wood mouldings and middle face with 18mm th. CNC cut Teak wood plank finished with PU polish. Support of bulkhead to be taken from slabor MS structure above with MS members and cleats. Please refer the elevation drawing and ceiling drawing for more details of bulkhead and partitionorpaneling. Rate is inclusive of all necessary hardware fixtures. Running length of center line of bulkhead from top to be measured. | Providing fixing 200mm wide 350mm high bulkhead made of double MS framework of 50x50mm (framework to be followed with Fire Resistant Coating)wrapped with 12mm thk. HDHMR ply on both inside out side surfaces bottom. Outer surfaces bottom of bulkhead to be further clad with Teak wood mouldings and middle face with 18mm th. CNC cut Teak wood plank finished with PU polish. Support of bulkhead to be taken from slabor MS structure above with MS members and cleats. Please refer the elevation drawing and ceiling drawing for more details of bulkhead and partitionorpaneling. Rate is inclusive of all necessary hardware fixtures. Running length of center line of bulkhead from top to be measured. | Rm. | 12.000 | 138,000.00 | 11500.00 | 138,000.00 | 19000.00 | 228,000.00
228 |  | Providing and fixing in place 1050mm high front counter partition and fascia. Complete box to be made up of 19mm thick FR Ply clad over 50x50mm MS structure (framework to be followed with Fire Resistant Coating) including shelves, shutters, drawers etc. and front facia clad with 4mm th. Veneer of approved shade and make. Top and front nosing to be finished with 18mm th. Italian Marble, extruded 75mm from fascia. Provision of LED strip to be made at bottom of this band. Rear surfaces of partition counter and all internal visible surfaces drawers, shutters of counter to be finished with Laminate or ceramic tiles as per drawings. Provision of POS machine and cash tillordrawer, flap door to be made in the counter. Provision for wire manager, electrical etc to completed as per details design provided or as directed by Architect. Cost includes creating 12x4mm grooves in fascia, PU polish on veneer, Hand painting, completing the job including all finishes with necessary hard ware complete as mentioned in detail drawings. Elevation area shall be measured. | Providing and fixing in place 1050mm high front counter partition and fascia. Complete box to be made up of 19mm thick FR Ply clad over 50x50mm MS structure (framework to be followed with Fire Resistant Coating) including shelves, shutters, drawers etc. and front facia clad with 4mm th. Veneer of approved shade and make. Top and front nosing to be finished with 18mm th. Italian Marble, extruded 75mm from fascia. Provision of LED strip to be made at bottom of this band. Rear surfaces of partition counter and all internal visible surfaces drawers, shutters of counter to be finished with Laminate or ceramic tiles as per drawings. Provision of POS machine and cash tillordrawer, flap door to be made in the counter. Provision for wire manager, electrical etc to completed as per details design provided or as directed by Architect. Cost includes creating 12x4mm grooves in fascia, PU polish on veneer, Hand painting, completing the job including all finishes with necessary hard ware complete as mentioned in detail drawings. Elevation area shall be measured. | Sqm | 11.000 | 148,500.00 | 34000.00 | 374,000.00 | 13500.00 | 148,500.00
229 |  | Providing and fixing in place 18mm th. HDHMR ply directly on the back wall with an overlay of 6mm th. HDHMR ply, PU painted as per approved shade and make. Rate inclusive of making and finsihing Pass thru window, hand painting etc to completed as per details design provided or as directed by Architect. Elevation area shall be measured. | Providing and fixing in place 18mm th. HDHMR ply directly on the back wall with an overlay of 6mm th. HDHMR ply, PU painted as per approved shade and make. Rate inclusive of making and finsihing Pass thru window, hand painting etc to completed as per details design provided or as directed by Architect. Elevation area shall be measured. | Sqm | 16.000 | 51,200.00 | 3200.00 | 51,200.00 | 13500.00 | 216,000.00
230 |  | Providing fixing 200mm wide 350mm high bulkhead made of double MS framework of 50x50mm (framework to be followed with Fire Resistant Coating)wrapped with 12mm thk. HDHMR ply on both inside out side surfaces bottom. Outer surfaces bottom of bulkhead to be further clad with Veneer as per apporved shade and make, finished with PU polish. Support of bulkhead to be taken from slabor MS structure above with MS members and cleats. Please refer the elevation drawing and ceiling drawing for more details of bulkhead and partitionorpaneling. Rate is inclusive of all necessary hardware fixtures, Hand painting over veneer as per detailed design. Running length of center line of bulkhead from top to be measured. | Providing fixing 200mm wide 350mm high bulkhead made of double MS framework of 50x50mm (framework to be followed with Fire Resistant Coating)wrapped with 12mm thk. HDHMR ply on both inside out side surfaces bottom. Outer surfaces bottom of bulkhead to be further clad with Veneer as per apporved shade and make, finished with PU polish. Support of bulkhead to be taken from slabor MS structure above with MS members and cleats. Please refer the elevation drawing and ceiling drawing for more details of bulkhead and partitionorpaneling. Rate is inclusive of all necessary hardware fixtures, Hand painting over veneer as per detailed design. Running length of center line of bulkhead from top to be measured. | Rm. | 11.000 | 126,500.00 | 11500.00 | 126,500.00 | 19000.00 | 209,000.00
231 |  | Providing and fixing in position 300mm deep Overhead Storageordisplay with cabinet with openable shutters above. Complete unit shelf to be made of FR Ply of 19mm thk. finished with laminate as per approved shade and make on all faces. Provision for 25x12mm aluminum strip light to be made under the unit as shown in detail drawing. Menu screens to be fixed over the openable shutters with clip-on system and the shutters behind these to be made upward openable with uplift shockers. Rate shall include all wastage, necessary hardware, fixtures. All complete as per the details, drawings or as directed by ArchitectorEngineer. Front Elevation Area to be Measured. | Providing and fixing in position 300mm deep Overhead Storageordisplay with cabinet with openable shutters above. Complete unit shelf to be made of FR Ply of 19mm thk. finished with laminate as per approved shade and make on all faces. Provision for 25x12mm aluminum strip light to be made under the unit as shown in detail drawing. Menu screens to be fixed over the openable shutters with clip-on system and the shutters behind these to be made upward openable with uplift shockers. Rate shall include all wastage, necessary hardware, fixtures. All complete as per the details, drawings or as directed by ArchitectorEngineer. Front Elevation Area to be Measured. | Sqm | 3.000 | 57,000.00 | 28000.00 | 84,000.00 | 19000.00 | 57,000.00
232 |  | Providing and fixing in place 1050mm high front counter partition and fascia. Complete box to be made up of 19mm thick FR Ply clad over 50x50mm MS structure (framework to be followed with Fire Resistant Coating) including shelves, shutters, drawers etc. and front facia clad with 4mm th. Veneer and colored back glass, over 12mm Th. FR ply of approved shade as per elevations. Top and front nosing to be finished with 12mm th. Corian, extruded 75mm from fascia. Below the nosing, 150mm high band of printed vinyl to be pasted on the enamel base made over 12mm th. FR ply. Provision of LED strip to be made at bottom of this band. Rear surfaces of partition counter and all internal visible surfaces drawers, shutters of counter to be finished with Laminate or ceramic tiles as per drawings. Provision of POS machine and cash tillordrawer, flap door to be made in the counter. Provision for wire manager, electrical etc to completed as per details design provided or as directed by Architect. Cost includes creating 12x4mm grooves in fascia, PU polish on veneer as per specified color stains, completing the job including all finishes with necessary hard ware complete as mentioned in detail drawings. Elevation area shall be measured. | Providing and fixing in place 1050mm high front counter partition and fascia. Complete box to be made up of 19mm thick FR Ply clad over 50x50mm MS structure (framework to be followed with Fire Resistant Coating) including shelves, shutters, drawers etc. and front facia clad with 4mm th. Veneer and colored back glass, over 12mm Th. FR ply of approved shade as per elevations. Top and front nosing to be finished with 12mm th. Corian, extruded 75mm from fascia. Below the nosing, 150mm high band of printed vinyl to be pasted on the enamel base made over 12mm th. FR ply. Provision of LED strip to be made at bottom of this band. Rear surfaces of partition counter and all internal visible surfaces drawers, shutters of counter to be finished with Laminate or ceramic tiles as per drawings. Provision of POS machine and cash tillordrawer, flap door to be made in the counter. Provision for wire manager, electrical etc to completed as per details design provided or as directed by Architect. Cost includes creating 12x4mm grooves in fascia, PU polish on veneer as per specified color stains, completing the job including all finishes with necessary hard ware complete as mentioned in detail drawings. Elevation area shall be measured. | Sqm | 10.000 | 190,000.00 | 38000.00 | 380,000.00 | 19000.00 | 190,000.00
233 |  | Providing fixing 200mm wide 400mm high bulkhead made with 18mm thk. FR ply on both inside out side surfaces bottom. Outer surfaces bottom of bulkhead to be further clad with Veneer as per apporved shade and make, finished with PU polish. Middle portion of the band to be clad with 4mm th. Alabaster sheet, held by 12x12mm Teak wood beading, to be backlit as per detail Support of bulkhead to be taken from slabor MS structure above with MS members and cleats. Please refer the elevation drawing and ceiling drawing for more details of bulkhead and partitionorpaneling. Rate is inclusive of all necessary hardware fixtures, provision for elelctrical wires, fixing LED strips for backlit box, etc complete as per detailed design. Running length of center line of bulkhead from top to be measured. | Providing fixing 200mm wide 400mm high bulkhead made with 18mm thk. FR ply on both inside out side surfaces bottom. Outer surfaces bottom of bulkhead to be further clad with Veneer as per apporved shade and make, finished with PU polish. Middle portion of the band to be clad with 4mm th. Alabaster sheet, held by 12x12mm Teak wood beading, to be backlit as per detail Support of bulkhead to be taken from slabor MS structure above with MS members and cleats. Please refer the elevation drawing and ceiling drawing for more details of bulkhead and partitionorpaneling. Rate is inclusive of all necessary hardware fixtures, provision for elelctrical wires, fixing LED strips for backlit box, etc complete as per detailed design. Running length of center line of bulkhead from top to be measured. | Rm. | 10.000 | 115,000.00 | 11500.00 | 115,000.00 | 13500.00 | 135,000.00
234 |  | Providing and fixing in position 300mm deep Overhead display made out of 20x20mm MS pipe structure, PU painted as per approved shade. Shelves to be made of FR Ply of 19mm thk. finished with laminate as per approved shade and make on all faces as shown in detail drawing. Rate shall include all wastage, necessary hardware, fixtures. All complete as per the details, drawings or as directed by ArchitectorEngineer. Front Elevation Area to be Measured. | Providing and fixing in position 300mm deep Overhead display made out of 20x20mm MS pipe structure, PU painted as per approved shade. Shelves to be made of FR Ply of 19mm thk. finished with laminate as per approved shade and make on all faces as shown in detail drawing. Rate shall include all wastage, necessary hardware, fixtures. All complete as per the details, drawings or as directed by ArchitectorEngineer. Front Elevation Area to be Measured. | Sqm | 2.000 | 30,000.00 | 28000.00 | 56,000.00 | 15000.00 | 30,000.00
235 |  | Providing and fixing in place 1050mm high front counter partition and fascia. Complete box to be made up of 19mm thick FR Ply clad over 50x50mm MS structure (framework to be followed with Fire Resistant Coating) including shelves, shutters, drawers etc. and front facia clad with 4mm th. Veneer, cut to shape, over 18mm Th. FR ply, PU polished as per approved shade. Inset middle portion on the fascia, as per elevationorsection, to be clad with Router cut 12mm Th. HDHMR ply, PU painted as per approved shade. Top and front nosing to be finished with 12mm th. Corian, extruded 50mm from fascia. Provision for fixing 5omm wide profile light to be made around the periphery band of the inset portion of the fascia. Rear surfaces of partition counter and all internal visible surfaces drawers, shutters of counter to be finished with Laminate or ceramic tiles as per drawings. Provision of POS machine and cash tillordrawer, flap door to be made in the counter. Provision for wire manager, electrical etc to completed as per details design provided or as directed by Architect. Cost includes creating 12x4mm grooves in fascia, PU polish on veneer as per specified color stains, completing the job including all finishes with necessary hard ware complete as mentioned in detail drawings. Elevation area shall be measured. | Providing and fixing in place 1050mm high front counter partition and fascia. Complete box to be made up of 19mm thick FR Ply clad over 50x50mm MS structure (framework to be followed with Fire Resistant Coating) including shelves, shutters, drawers etc. and front facia clad with 4mm th. Veneer, cut to shape, over 18mm Th. FR ply, PU polished as per approved shade. Inset middle portion on the fascia, as per elevationorsection, to be clad with Router cut 12mm Th. HDHMR ply, PU painted as per approved shade. Top and front nosing to be finished with 12mm th. Corian, extruded 50mm from fascia. Provision for fixing 5omm wide profile light to be made around the periphery band of the inset portion of the fascia. Rear surfaces of partition counter and all internal visible surfaces drawers, shutters of counter to be finished with Laminate or ceramic tiles as per drawings. Provision of POS machine and cash tillordrawer, flap door to be made in the counter. Provision for wire manager, electrical etc to completed as per details design provided or as directed by Architect. Cost includes creating 12x4mm grooves in fascia, PU polish on veneer as per specified color stains, completing the job including all finishes with necessary hard ware complete as mentioned in detail drawings. Elevation area shall be measured. | Sqm | 8.000 | 304,000.00 | 38000.00 | 304,000.00 | 135000.00 | 1,080,000.00
236 |  | PorF Low Height Closed Storage 450mm deep, 900mm high in 18mm thk FR ply carcass construction with internally laminated carcass shutters + Shelves with 8mm thk. Ply backing. The horizontal and vertical divisions shall be as per the drawingordetails. All the visible surfaces - exposed shall be in 4mm. th Veneer, in PU polish finish as per approval. Top and Nosing to be clad with Stone ST-01. All shuttersor drawers shall have superior quality locks and concealed opening detail with dead lock. Measurement as per elevation | PorF Low Height Closed Storage 450mm deep, 900mm high in 18mm thk FR ply carcass construction with internally laminated carcass shutters + Shelves with 8mm thk. Ply backing. The horizontal and vertical divisions shall be as per the drawingordetails. All the visible surfaces - exposed shall be in 4mm. th Veneer, in PU polish finish as per approval. Top and Nosing to be clad with Stone ST-01. All shuttersor drawers shall have superior quality locks and concealed opening detail with dead lock. Measurement as per elevation | Sqm | 2.000 | 38,000.00 | 33000.00 | 66,000.00 | 19000.00 | 38,000.00
237 |  | Providing and fixing in position 300mm deep Overhead display shelves made out of 2 layers of 18mm th. FR ply, clad with 12mm th. corian on top and nosing, Bottom face PU painted as per approved shade. Shelves to be fixed on the wall with T pin hardware as shown in detail drawing. Rate shall include all wastage, necessary hardware, fixtures. All complete as per the details, drawings or as directed by ArchitectorEngineer. Plan Area to be Measured. | Providing and fixing in position 300mm deep Overhead display shelves made out of 2 layers of 18mm th. FR ply, clad with 12mm th. corian on top and nosing, Bottom face PU painted as per approved shade. Shelves to be fixed on the wall with T pin hardware as shown in detail drawing. Rate shall include all wastage, necessary hardware, fixtures. All complete as per the details, drawings or as directed by ArchitectorEngineer. Plan Area to be Measured. | Sqm | 2.000 | 36,000.00 | 24000.00 | 48,000.00 | 18000.00 | 36,000.00
238 |  | Providing and fixing in position Overhead storage unit and wall cladding made out of 18mm th. FR ply, clad with 4mm th. Veneer on top and nosing, PU polished as per approved shade, as shown in detail drawing. Rate shall include all wastage, necessary hardware, fixtures. All complete as per the details, drawings or as directed by ArchitectorEngineer. Elevation Area to be Measured. | Providing and fixing in position Overhead storage unit and wall cladding made out of 18mm th. FR ply, clad with 4mm th. Veneer on top and nosing, PU polished as per approved shade, as shown in detail drawing. Rate shall include all wastage, necessary hardware, fixtures. All complete as per the details, drawings or as directed by ArchitectorEngineer. Elevation Area to be Measured. | Sqm | 6.000 | 102,000.00 | 17000.00 | 102,000.00 | 19000.00 | 114,000.00
239 |  | Providing fixing 200mm wide 700mm high bulkhead made with 18mm thk. FR ply structure, to create vertical offsets, shelf spaces as per drawings, clad with Veneer as per apporved shade, finished with PU polish. Support of bulkhead to be taken from slabor MS structure above with MS members and cleats. Please refer the elevation drawing and ceiling drawing for more details of bulkhead and partitionorpaneling. Rate is inclusive of all necessary hardware fixtures, provision for elelctrical wires, fixing LED strips for backlit signages, etc complete as per detailed design. Running length of center line of bulkhead from top to be measured. | Providing fixing 200mm wide 700mm high bulkhead made with 18mm thk. FR ply structure, to create vertical offsets, shelf spaces as per drawings, clad with Veneer as per apporved shade, finished with PU polish. Support of bulkhead to be taken from slabor MS structure above with MS members and cleats. Please refer the elevation drawing and ceiling drawing for more details of bulkhead and partitionorpaneling. Rate is inclusive of all necessary hardware fixtures, provision for elelctrical wires, fixing LED strips for backlit signages, etc complete as per detailed design. Running length of center line of bulkhead from top to be measured. | Rm. | 8.000 | 92,000.00 | 11500.00 | 92,000.00 | 19000.00 | 152,000.00
240 |  | PorF seating ledge made out of 38x38mm MS tubular structure, welded to Banoban front counter as a cantilever (framework to be followed with Fire Resistant Coating and enamel paint of approved shade), clad with 18mm. Th. HDHMR ply, and finished with White Carara Marble top and nosing to cover HDHMR. Rate inclusive of all necessary hardware, wastage, stone edge chamfereing, polishing, adhesive etc complete in all respects. Measurement as per plan | PorF seating ledge made out of 38x38mm MS tubular structure, welded to Banoban front counter as a cantilever (framework to be followed with Fire Resistant Coating and enamel paint of approved shade), clad with 18mm. Th. HDHMR ply, and finished with White Carara Marble top and nosing to cover HDHMR. Rate inclusive of all necessary hardware, wastage, stone edge chamfereing, polishing, adhesive etc complete in all respects. Measurement as per plan | Sqm | 2.000 | 29,000.00 | 14500.00 | 29,000.00 | 21000.00 | 42,000.00
241 |  | Flush Door Providing and fixing single leaf solid core flush door 35mm thick factory made–., finished on both sides with 1.0mm thick laminate of approved shade as indicated in drawing. Shutter to be lipped on all sides with 6mm thick teak wood beading. Rate inclusive of PU polish, making visiion panels with 8mm th. glass, to size as per door details. Applicable hardwares to be considered for following doors according to requirement as per detailed drawings including below mentioned hardware-Door closer,SS Ball bearing Hinges ,SS foot operated Door stopper,SS Mortise Latch Lock or concealed dead lock,SS Mortise Handle.900x211 | Flush Door Providing and fixing single leaf solid core flush door 35mm thick factory made–., finished on both sides with 1.0mm thick laminate of approved shade as indicated in drawing. Shutter to be lipped on all sides with 6mm thick teak wood beading. Rate inclusive of PU polish, making visiion panels with 8mm th. glass, to size as per door details. Applicable hardwares to be considered for following doors according to requirement as per detailed drawings including below mentioned hardware-Door closer,SS Ball bearing Hinges ,SS foot operated Door stopper,SS Mortise Latch Lock or concealed dead lock,SS Mortise Handle.900x211 | Nos. | 4.000 | 76,000.00 | 32000.00 | 128,000.00 | 19000.00 | 76,000.00
242 |  | Providing and fixing in position Planter Box of approx. size - 1000x200x400mm (including all finishes). Box to be made of 18mm thk. HDHMR ply. Box to be finished with PU paint as per approved shade on the outer faces while the internal faces to be laminated. Provision of electrical point for light fixtures to be made in planter box as per drawing.Rate shall include all wastage, necessary hardware, fixtures. All complete as per the details, drawings or as directed by ArchitectorEngineer. | Providing and fixing in position Planter Box of approx. size - 1000x200x400mm (including all finishes). Box to be made of 18mm thk. HDHMR ply. Box to be finished with PU paint as per approved shade on the outer faces while the internal faces to be laminated. Provision of electrical point for light fixtures to be made in planter box as per drawing.Rate shall include all wastage, necessary hardware, fixtures. All complete as per the details, drawings or as directed by ArchitectorEngineer. | Nos. | 9.000 | 112,500.00 | 15000.00 | 135,000.00 | 12500.00 | 112,500.00
243 |  | Providing and fixing in position Triangular Planter Box of approx. size - 1700x700mm and 1200mm High (including all finishes). Box to be made of 18mm thk. HDHMR ply. Box to be finished with Veneer upto 1050mm and top 150mm to be clad with 12mm th. Corian on the outer visible faces. Veneer to be finished in PU polish as per approved shade. Internal planter face to be clad with laminate and the depth of the planter to be kept at 300mm from the top. Provision of electrical point for light fixtures to be made in planter box as per drawing. Rate shall include all wastage, necessary hardware, fixtures, making provision for fixing tile skirting. All complete as per the details, drawings or as directed by ArchitectorEngineer. | Providing and fixing in position Triangular Planter Box of approx. size - 1700x700mm and 1200mm High (including all finishes). Box to be made of 18mm thk. HDHMR ply. Box to be finished with Veneer upto 1050mm and top 150mm to be clad with 12mm th. Corian on the outer visible faces. Veneer to be finished in PU polish as per approved shade. Internal planter face to be clad with laminate and the depth of the planter to be kept at 300mm from the top. Provision of electrical point for light fixtures to be made in planter box as per drawing. Rate shall include all wastage, necessary hardware, fixtures, making provision for fixing tile skirting. All complete as per the details, drawings or as directed by ArchitectorEngineer. | Nos. | 1.000 | 23,000.00 | 45000.00 | 45,000.00 | 23000.00 | 23,000.00
244 |  | Providing and fixing in position 1050mm high curved partitions of varying thickness. Box to be made of 12mm thk. waterproof ply fixed on all sides of double MS framework of size 50x50mm (framework to be followed with Fire Resistant Coating) fixed on the floor. Box to be finished with 4mm thick veneer with 12x12mm thick teak wood members and 12mm th. corian cladding on top. Rate shall include all wastage, necessary hardware, Provision of electrical point, 19mm th. ply base to create planter as required and fixing for light pole fixtures to be made in the partition as per drawing. All complete as per the details, drawings or as directed by ArchitectorEngineer. Measurement as per all elevations. | Providing and fixing in position 1050mm high curved partitions of varying thickness. Box to be made of 12mm thk. waterproof ply fixed on all sides of double MS framework of size 50x50mm (framework to be followed with Fire Resistant Coating) fixed on the floor. Box to be finished with 4mm thick veneer with 12x12mm thick teak wood members and 12mm th. corian cladding on top. Rate shall include all wastage, necessary hardware, Provision of electrical point, 19mm th. ply base to create planter as required and fixing for light pole fixtures to be made in the partition as per drawing. All complete as per the details, drawings or as directed by ArchitectorEngineer. Measurement as per all elevations. | Sqm | 32.000 | 320,000.00 | 10000.00 | 320,000.00 | 13500.00 | 432,000.00
245 |  | Providing Fixing LT panel 500mm deep LT panel cabinet made of 19mm thk. FR Ply. Complete box to be made up of 19mm thick FR Ply with lamiate from all visible surfaces. Provision of open space to be left at some area as shown in elevationordetail drawing to accomodate equipments under it. Shutter be made louvered with 19mm thk. FR Ply finished with laminate finish as shown in detailorelevation drawings.Cost includes completing the job including all finishes with all necessary hard ware complete as mentioned in detail drawings. Elevation area shall be measured. | Providing Fixing LT panel 500mm deep LT panel cabinet made of 19mm thk. FR Ply. Complete box to be made up of 19mm thick FR Ply with lamiate from all visible surfaces. Provision of open space to be left at some area as shown in elevationordetail drawing to accomodate equipments under it. Shutter be made louvered with 19mm thk. FR Ply finished with laminate finish as shown in detailorelevation drawings.Cost includes completing the job including all finishes with all necessary hard ware complete as mentioned in detail drawings. Elevation area shall be measured. | Nos. | 1.000 | 15,000.00 | 40000.00 | 40,000.00 | 15000.00 | 15,000.00
246 |  | GLASS WORKSor MISCELLANEOUS | GLASS WORKSor MISCELLANEOUS
247 |  | PorF in place 300mm high Sneeze Guard made of 12mm th. toughned glass curved to shape as mentioned in drawing with polished edges to be provided at top of counter. Rate inclusive of 12x12mm U chanel inset in stone top, silicon filling, all necessary hardware, wastage etc complete in all respects as shown in detail drawing. Measurement as per elevation | PorF in place 300mm high Sneeze Guard made of 12mm th. toughned glass curved to shape as mentioned in drawing with polished edges to be provided at top of counter. Rate inclusive of 12x12mm U chanel inset in stone top, silicon filling, all necessary hardware, wastage etc complete in all respects as shown in detail drawing. Measurement as per elevation | Sqm | 1.000 | 7,500.00 | 12500.00 | 12,500.00 | 7500.00 | 7,500.00
248 |  | PorF in place 12mm th. toughned glass with polished edges to be provided at top of counter till bottom of bulkhead above. Rate inclusive of 12x12mm U chanel inset in stone top, bulkhead etc, silicon filling, cutting approx. 1000x500mm pass thru window, all necessary hardware, wastage etc complete in all respects as shown in detail drawing. Measurement as per elevation | PorF in place 12mm th. toughned glass with polished edges to be provided at top of counter till bottom of bulkhead above. Rate inclusive of 12x12mm U chanel inset in stone top, bulkhead etc, silicon filling, cutting approx. 1000x500mm pass thru window, all necessary hardware, wastage etc complete in all respects as shown in detail drawing. Measurement as per elevation | Sqm | 10.000 | 60,000.00 | 6000.00 | 60,000.00 | 7000.00 | 70,000.00

## Technical Score Detail
|  | RFQ No: R0505 COST COMPARISON REPORT | RFQ No: R0505 COST COMPARISON REPORT | RFQ No: R0505 COST COMPARISON REPORT | Comp. Date : 11/03/2024 | Comp. Date : 11/03/2024 | Comp. Date : 11/03/2024 | Vendor Name : Pioneer Infra And Turnkey Solutions |  | Vendor Name : Impulse Branding Solutions
|  | RFQ No: R0505 COST COMPARISON REPORT | RFQ No: R0505 COST COMPARISON REPORT | RFQ No: R0505 COST COMPARISON REPORT | RFQ #: R0505 | RFQ #: R0505 | RFQ #: R0505 | Contact Name : Pankaj Upadhyay/Bipin Upadhyay |  | Contact Name : Siya Sawant/Vishal Barot
|  | RFQ No: R0505 COST COMPARISON REPORT | RFQ No: R0505 COST COMPARISON REPORT | RFQ No: R0505 COST COMPARISON REPORT | RFQ Date : 06/03/2024 18:19:25 | RFQ Date : 06/03/2024 18:19:25 | RFQ Date : 06/03/2024 18:19:25 | Vendor City : |  | Vendor City :
|  | RFQ No: R0505 COST COMPARISON REPORT | RFQ No: R0505 COST COMPARISON REPORT | RFQ No: R0505 COST COMPARISON REPORT | BCD Date : 07/03/2024 17:05:00 | BCD Date : 07/03/2024 17:05:00 | BCD Date : 07/03/2024 17:05:00 | Telephone # : |  | Telephone # :
|  | RFQ No: R0505 COST COMPARISON REPORT | RFQ No: R0505 COST COMPARISON REPORT | RFQ No: R0505 COST COMPARISON REPORT |  |  |  | Mobile # : |  | Mobile # :
PR Number : Semolina-2324-00448 | PR Number : Semolina-2324-00448 | PR Number : Semolina-2324-00448 | PR Number : Semolina-2324-00448 | PR Number : Semolina-2324-00448 | PR Number : Semolina-2324-00448 | PR Number : Semolina-2324-00448 | PR Number : Semolina-2324-00448 | Email : bipinu@pioneerindinfra.com |  | Email : vishal@impulsebranding.in
Package / RFQ Name : Civil & Interior Work, Plumbing work, Electrical work, Fire & Sprinkler & HVAC High side & Low side work BOQ for LKN Dom Lucknow Streat... | Package / RFQ Name : Civil & Interior Work, Plumbing work, Electrical work, Fire & Sprinkler & HVAC High side & Low side work BOQ for LKN Dom Lucknow Streat... | Package / RFQ Name : Civil & Interior Work, Plumbing work, Electrical work, Fire & Sprinkler & HVAC High side & Low side work BOQ for LKN Dom Lucknow Streat... | Package / RFQ Name : Civil & Interior Work, Plumbing work, Electrical work, Fire & Sprinkler & HVAC High side & Low side work BOQ for LKN Dom Lucknow Streat... | Package / RFQ Name : Civil & Interior Work, Plumbing work, Electrical work, Fire & Sprinkler & HVAC High side & Low side work BOQ for LKN Dom Lucknow Streat... | Package / RFQ Name : Civil & Interior Work, Plumbing work, Electrical work, Fire & Sprinkler & HVAC High side & Low side work BOQ for LKN Dom Lucknow Streat... | Package / RFQ Name : Civil & Interior Work, Plumbing work, Electrical work, Fire & Sprinkler & HVAC High side & Low side work BOQ for LKN Dom Lucknow Streat... | Package / RFQ Name : Civil & Interior Work, Plumbing work, Electrical work, Fire & Sprinkler & HVAC High side & Low side work BOQ for LKN Dom Lucknow Streat... | Round # : 4 (RFQ) |  | Round # : 4 (RFQ)
Buyer : Sarvesh Patil | Buyer : Sarvesh Patil | Buyer : Sarvesh Patil | Buyer : Sarvesh Patil | Buyer : Sarvesh Patil | Buyer : Sarvesh Patil | Buyer : Sarvesh Patil | Buyer : Sarvesh Patil | Quotation Date : |  | Quotation Date :
Comp. # : 4 | Comp. # : 4 | Comp. # : 4 | Comp. # : 4 | Comp. # : 4 | Currency :INR | Currency :INR | Currency :INR | Quotation Validity Date : |  | Quotation Validity Date :
Comp. # : 4 | Comp. # : 4 | Comp. # : 4 | Comp. # : 4 | Comp. # : 4 | BUDGET PRICE : | .00 |  | Quote Currency : |  | Quote Currency :
# | Item Code | Item Description | Last PO Details | Unit | Qty | Last PO Unit Rate | Last PO Total Value | Score | Justification | Score | Justification
1 |  | Plumbing work for LKN Dom Lucknow Streat |  | no | 1.000 | 0.00 | 0.00
2 |  | WATER SUPPLY PIPES CPVC Pipes Supply, laying, testing commissioning of FOOD GRADE CPVC pipes conforming to CTS (Copper Tube Size) SDR-11 as per (is 15778 ASTM D 2846) with necessary fittings up to the size of 50 mm dia. (Make – SUPREME KASTA) including all necessary fitting as per site.20mm dia |  | R.M. | 82.000 | 0.00 | 0.00
3 |  | WATER DRAIN PIPES UPVC WASTE PIPE UPVC Pipe for Drainage (Make – SUPREME KASTA) including all necessary fitting as per site. |  |  | 0.000 | 0.00 | 0.00
4 |  | 100mm dia |  | R.M. | 45.000 | 0.00 | 0.00
5 |  | 50mm dia |  | R.M. | 17.000 | 0.00 | 0.00
6 |  | CHAMBER GRATING |  |  | 0.000 | 0.00 | 0.00
7 |  | INSPECTION CHAMBER - Supply, Laying, Testing Commissioning of Approved SS Inspection Chamber along of Size- 300mmx300mm with SS Cover SS Grating over it. Make Jaquar Ozone. Including trenching and finishing with ceramic tiles as per dwg and details. |  | Nos. | 3.000 | 0.00 | 0.00
8 |  | OPEN GRATING - Providing Fixing 20mm heavy quality SS triple layer Grating along with Perforated Mesh Angle Frame of width 200mm, complete as per detail Drawings. Rate inclusive of chamber construction Size - 600mm x 200mm |  | Nos. | 8.000 | 0.00 | 0.00
9 |  | FLOOR TRAP - Supply, Laying, Testing Commissioning of 100x100mm Floor Trap with Approved Make heavy duty round or Square. |  | Nos. | 8.000 | 0.00 | 0.00
10 |  | VALVE AND TAP |  |  | 0.000 | 0.00 | 0.00
11 |  | ANGLE VALVE - Providing Fixing Angle Valve with connector pipe. |  | Nos. | 30.000 | 0.00 | 0.00
12 |  | LONG BODY TAP - Providing Fixing Sink Cock. with foot operated |  | Nos. | 2.000 | 0.00 | 0.00
13 |  | Table Mixer - Providing Fixing Sink Cock. |  | Nos. | 8.000 | 0.00 | 0.00
14 |  | Gate Valves - Providing Fixing PPR Ball Valve ISI mark. (For Inlet) |  | Nos. | 2.000 | 0.00 | 0.00
15 |  | ACCESSORIES |  |  | 0.000 | 0.00 | 0.00
16 |  | Grease Trap - Providing Fixing of portable grease trap NGT-8 from Nugreen |  | Nos. | 7.000 | 0.00 | 0.00
17 |  | Grease Trap - Providing Fixing of portable grease trap NGT-70 from Nugreen |  | Nos. | 2.000 | 0.00 | 0.00
18 |  | Bottle Trap - Providing fixing 32mm CP finished Bottle Trap with wall flanges. (Make – JAQUAR OZONE) |  | Nos. | 10.000 | 0.00 | 0.00
19 |  | Water Meter - 25mm Dia Water meter |  | Nos. | 2.000 | 0.00 | 0.00
20 |  | GEYSER - 6 LITER GEYSER |  | Nos. | 0.000 | 0.00 | 0.00
21 |  | GEYSER - 35 LITER GEYSER |  | Nos. | 2.000 | 0.00 | 0.00
22 |  | Water supply connection - water supply connection taken from existing point complete with all necessary fittings. |  | Nos. | 2.000 | 0.00 | 0.00
23 |  | Drainage connection - Drainage connection connect to existing drain point complete with all necessary fittings including cleanout plug |  | Nos. | 2.000 | 0.00 | 0.00
24 |  | Electrical work for LKN Dom Lucknow Streat |  | no | 1.000 | 0.00 | 0.00
25 |  | Design, fabrication, assembling, wiring , supply , Erection , Installation , testing and commissioning of MDB Panels fabricated out of 2mm thick for structural members (Load bearing members) and 1.6mm thick for door and covers (Non load bearing members) CRCA painted sheet steel in cubicle formation with reinforcement of suitable size angle iron, channels, T irons, flats wherever necessary for large meter boards. Cable gland plates shall be provided at top and bottom both and windows for meter reading, locking arrangement (pad-lock seal) with wiring upto KWH meter meter to MCB shall be done by using adequately rated flexible single core copper wire. The boards shall be treated with all anticorrosive process before painting as per standards with final approved shade of powder coated as approved, 2 nos. earthing terminals shall be provided for all panels. The boards shall be suitable for 415 V, 3 phase, 4 wire, 50 Hz supply system. Boards shall be fabricated in length, height, depth etc to match with site conditions. An approval shall be taken for each panel before manufacturing. Galvanised hardwares with zinc passivation shall be used in fabrication of boards. Note The following provisions shall be required to be made in the switchboard detailed below The Switchboard shall have provision for entry of all PVCA cables from the top or bottom as required. All live accessible parts shall be shrouded and all equipment shall be finger touch proof. The busbar insulation shall be with heat shrinkable sleeves. SMC or DMC shrouds and busbar supports shall be used. Suitable tinned copper extension links for incomingoroutgoing cables shall be provided wherever required Control circuits includes breaker control switch, auto manual selector switch, anti pumping relay, spring charging trip indication, TIMER, control wiring, Auxiliary contactors MCB’s as required at site. Positive isolation of all breakers. All fault level breaking capacity indicates shall be ICS value at 415 volts (ICS = ICU = ICW = 100%). Space Heateror lightorair filter shall be provided for each vertical compartment Link and drops from MCCB shall be designed for full rated current of MCCB ratings at same current density as of Main Bus Bar 2 nos. GI earth strip throughout the panel. MAIN MDB A) Incoming - 1 No. 200 amps 25 kA 440 volt FP MCCB with Thermal Magnetic overcurrent and short circuit and with following B) Metering, Indication Protection a) 1 Nos. 6 Parameter Multi Function Mater with 3 Nos. Cast Resin CTs and MCBs b) Breaker ON OFF indication Lamps c) R-Y-B indication lamps with MCBs d) ELR with CBCT C) Bus Bar 250 A, TPN Al. Bus Bar of suitable length having Current density 1Amporsq.mm having high conductivity electrical grade suitable to withstand symmetrical fault level of 25 kA. Neutral busbar shall be of 100% capacity. D) Outgoings a) 3 No. 63 amps 4P MCB ( Type C) b) 5 No. 40 amps 4P MCB ( Type C) c) 1 No. 25 amps 4P MCB ( Type C) d) 2 No. 40 amps 2P MCB ( Type C) e) 2 No. 32 amps 2P MCB ( Type C) f) 3 No. 40 amps 2P MCB + RCCB of 100mA sensitivity. g) 1 No. 40 amps FP MCB + RCCB of 100mA sensitivity. Main MDB as described above |  | Set | 1.000 | 0.00 | 0.00
26 |  | DISTRIBUTION BOARDS Supply, erection, testing and commissioning of the following sheet steel clad wall recess mounting dust and vermin proof double door type distribution boards constructed from 16 SWG sheet steel IP 42 construction, finished with rust proof duly powder coated in approved shade with hinged gasketed door and housing the following complete with P.V.C. insulated copper busbars rated 200 amp with interconnections, neutral and earth bar assembly per phase, earthing terminals complete as approved by Architects. Note All MCBs in distribuition board for power circuits shall be of C curve |  |  | 0.000 | 0.00 | 0.00
27 |  | Type A 1-63amp FP MCB with 3 single phase banks each comprising of 63A DP RCCB(100 mA) and 8 nos. 6or16or20or25 amps SP 10 kA MCB(Type C) with thermal magnetic protective releases out goings. |  | SET | 1.000 | 0.00 | 0.00
28 |  | Type B 1-63amp FP MCB with 3 single phase banks each comprising of 63A DP RCCB(100 mA) and 6 nos. 6or16or20or25 amps SP 10 kA MCB(Type C) with thermal magnetic protective releases out goings. |  | SET | 1.000 | 0.00 | 0.00
29 |  | Type C 1-40amp FP MCB with 3 single phase banks each comprising of 40A DP RCCB(100 mA) and 6 nos. 6or16or20or25 amps SP 10 kA MCB(Type C) with thermal magnetic protective releases out goings. |  | SET | 2.000 | 0.00 | 0.00
30 |  | Type D 1-40amp FP MCB with 3 single phase banks each comprising of 40A DP RCCB(100 mA) and 4 nos. 6or16or20or25 amps SP 10 kA MCB(Type C) with thermal magnetic protective releases out goings. |  | SET | 1.000 | 0.00 | 0.00
31 |  | Type E 1-40 amp DP MCB + DP RCCB ( 100mA) and 12 nos. 6or16or20or25 amps SP 10 kA MCB(Type C) with thermal magnetic protective releases out goings. |  | SET | 1.000 | 0.00 | 0.00
32 |  | Type F 1-40 amp DP MCB + DP RCCB ( 100mA) and 8 nos. 6or16or20or25 amps SP 10 kA MCB(Type C) with thermal magnetic protective releases out goings. |  | SET | 1.000 | 0.00 | 0.00
33 |  | Type G 1-32 amp DP MCB + DP RCCB ( 100mA) and 8 nos. 6or16or20or25 amps SP 10 kA MCB(Type C) with thermal magnetic protective releases out goings. |  | SET | 1.000 | 0.00 | 0.00
34 | 2 | Supply installation testing and commisioning 4.0 kVA online ( 1ph input and 1ph output) UPS with 15 Min power back up complete with in buit Static by pass switch , Mannual external maintenance by pass switch , Rectifiers , Sealed MF batteries etc as required |  | No. | 1.000 | 0.00 | 0.00
35 | 3 | Supply, laying, testing commissioning of following sizes of AlorCu. conductor 1.1 kV grade, armoured, XLPE insulated FRLS LT Cablesor Control Cables including necessary cleats, clamps etc. (Cables shall be partly laid in Pipes, OorH cable tray, on wall as required ) |  |  | 0.000 | 0.00 | 0.00
36 | 3.1 | 3.5C – 120.0 (Al.) FRLS Armoured XLPE Cable * |  | Mtrs | 40.000 | 0.00 | 0.00
37 | 3.2 | 4C – 16 (Cu.) FRLS Armoured XLPE Cable |  | Mtrs | 25.000 | 0.00 | 0.00
38 | 3.3 | 4C – 10 (Cu.) FRLS Armoured XLPE Cable |  | Mtrs | 60.000 | 0.00 | 0.00
39 | 3.4 | 4C – 4.0 (Cu.) FRLS Armoured XLPE Cable |  | Mtrs | 40.000 | 0.00 | 0.00
40 | 3.5 | 3C – 10.0 (Cu.) FRLS Armoured XLPE Cable |  | Mtrs | 30.000 | 0.00 | 0.00
41 | 3.6 | 3C – 6.0 (Cu.) FRLS Armoured XLPE Cable |  | Mtrs | 35.000 | 0.00 | 0.00
42 |  | * Approximate and shall be as per point of supply from Airport Panelor Isolator |  |  | 0.000 | 0.00 | 0.00
43 | 4 | Supply, erection, testing commissioning of following sizes of cable end terminations with Single compression gland for 1.1 kV grade, XLPE insulated, AlorCu Conductor cable |  |  | 0.000 | 0.00 | 0.00
44 | 4.1 | 3.5C – 120.0 (Al.) FRLS Armoured XLPE Cable *(Double Compression) |  | Nos. | 2.000 | 0.00 | 0.00
45 | 4.2 | 4C – 16.0 (Cu.) FRLS Armoured XLPE Cable |  | Nos. | 4.000 | 0.00 | 0.00
46 | 4.3 | 4C – 10.0 (Cu.) FRLS Armoured XLPE Cable |  | Nos. | 6.000 | 0.00 | 0.00
47 | 4.4 | 4C – 4.0 (Cu.) FRLS Armoured XLPE Cable |  | Nos. | 2.000 | 0.00 | 0.00
48 | 4.5 | 3C – 10.0 (Cu.) FRLS Armoured XLPE Cable |  | Nos. | 2.000 | 0.00 | 0.00
49 | 4.6 | 3C – 6.0 (Cu.) FRLS Armoured XLPE Cable |  | Nos. | 4.000 | 0.00 | 0.00
50 | 5 | Wiring for DB Submains with PVC insulated stranded copper conductor 1100 volt grade wires (FRLS) in surfaceorconcealed MS surfaceorconcealed conduit including cost of providing saddles etc as required for surface conduiting andoror cost of cutting and filling chases as required and making suitable end termination with copper lugs complete as required and as below |  |  | 0.000 | 0.00 | 0.00
51 | 5.3 | 4 x 6 sq.mm + 2 No. 4.0 Sq. mm in 32 mm dia MS Conduit |  | Mtrs | 20.000 | 0.00 | 0.00
52 | 5.4 | 2 x 6 sq.mm + 1 No. 4 Sq. mm in 25 mm dia MS Conduit |  | Mtrs | 45.000 | 0.00 | 0.00
53 | 5.5 | 2 x 4 sq.mm + 1 No. 2.5 Sq. mm in 25 mm dia MS Conduit |  | Mtrs | 250.000 | 0.00 | 0.00
54 | 6 | Supplying and laying of the following earthing clamped to wall with suitable clamps saddles and fixing boltsor in ground including the cost of digging and back filling as required and complete as required to comply with IS 3043 1987. All copper joints shall be tinned. The rates shall be inclusive of making test joints where ever required |  |  | 0.000 | 0.00 | 0.00
55 | 6.1 | 25X6 mm GI Strip |  | Mtrs | 30.000 | 0.00 | 0.00
56 | 6.2 | 25X3 mm GI Strip |  | Mtrs | 40.000 | 0.00 | 0.00
57 | 6.3 | 8 SWG Copper Wire |  | Mtrs | 30.000 | 0.00 | 0.00
58 | 6.4 | 8 SWG GI Wire |  | Mtrs | 200.000 | 0.00 | 0.00
59 | 6.5 | 1 Core 6.0 Sq. Mm FRLS Green Wire |  | Mtrs | 40.000 | 0.00 | 0.00
60 | 7 | Supply, erection, testing commissioning of prefabricated GI Perforated type cable trays including Tees or Bends or Crossing or Reducers or Couping to be laid in cable trench, overhead on wall or hanged from ceiling complete with all accessories as required including support at every 1500mm as required |  |  | 0.000 | 0.00 | 0.00
61 | 7.1 | 150 mm x 40 x 40 x 2 mm thick with 2 Nos. 25X3mm GI Earth Strip |  | Mtrs | 45.000 | 0.00 | 0.00
62 | 7.2 | 300 mm x 40 x 40 x 2 mm thick with 2 Nos. 25X3mm GI Earth Strip |  | Mtrs | 25.000 | 0.00 | 0.00
63 | 7.3 | 450 mm x 40 x 40 x 2 mm thick with 2 Nos. 25X3mm GI Earth Strip |  | Mtrs | 10.000 | 0.00 | 0.00
64 | 8 | Wiring for MCB controlled normal primary light pointsor Wall Pointor Floor Point with 1.5 sq. mm PVC insulated stranded copper conductor 1100 Volt grade FRLS wires in 25 mm dia 16 SWG MS conduit in wall or ceiling including cost of cutting and filling chases for recessed conduiting and supports in case of surface conduit including all bends , saddles , Junction boxes etc and including the cost of running 1.5 Sq. mm PVC insulated copper conductor wire for loop earthing etc. complete as required. (Cost of MCB included in the item for per DB). |  | Pt | 32.000 | 0.00 | 0.00
65 | 9 | Wiring for secondary MCB controlled normal light pointsor Wall Pointor Floor Point( Looped from above point) with 1.5 sq. mm PVC insulated stranded copper conductor 1100 Volt grade FRLS wires in 25 mm 16 SWG MS conduit in wall or ceiling including cost of cutting and filling chases for recessed conduiting and supports in case of surface conduit including all bends , saddles , Junction boxes etc and including the cost of running 1.5 Sq mm PVC insulated copper conductor wire for loop earthing etc. complete as required. |  | Pt | 98.000 | 0.00 | 0.00
66 | 10 | Wiring for MCB controlled Emergency primary light pointsor Wall Pointor Floor Point with 1.5 sq. mm PVC insulated stranded copper conductor 1100 Volt grade FRLS wires in 25 mm dia 16 SWG MS conduit in wall or ceiling including cost of cutting and filling chases for recessed conduiting and supports in case of surface conduit including all bends , saddles , Junction boxes etc and including the cost of running 1.5 Sq. mm PVC insulated copper conductor wire for loop earthing etc. complete as required. (Cost of MCB included in the item for per DB). |  | Pt | 4.000 | 0.00 | 0.00
67 | 11 | Wiring for secondary MCB controlled Emergency light pointsor Wall Pointor Floor Point( Looped from above point) with 1.5 sq. mm PVC insulated stranded copper conductor 1100 Volt grade FRLS wires in 25 mm 16 SWG MS conduit in wall or ceiling including cost of cutting and filling chases for recessed conduiting and supports in case of surface conduit including all bends , saddles , Junction boxes etc and including the cost of running 1.5 Sq mm PVC insulated copper conductor wire for loop earthing etc. complete as required. |  | Pt | 18.000 | 0.00 | 0.00
68 | 12 | Wiring for a 5 pin 240 volt 6 amp single phase and neutral switch socket outlet with 2.5 sq. mm PVC insulated stranded copper conductor 1100 Volt grade wires (FRLS) in 25mm dia 16 SWG MS conduit in wall or ceiling including cost of providing circuit wiring with 2.5 sq mm PVC insulated stranded copper conductor 1100 volt grade wires and including cost of cutting and filling chases for recessed conduiting and supports in case of surface conduit including all bends , saddles , Junction boxes etc and providing and fixing of a combined 5 pin 240 volt 6 amp socket outlet with safety shutters and 6 amp 240 volt single pole grid plate mounted switch with moulded cover plate in recessed GI box and including earthing of the 3rd pin with 1.5 sq mm 1100 volt grade PVC insulated stranded copper conductor wires complete as requied( Switch and socket shall be as approved by the architect or Client) |  | Pt. | 6.000 | 0.00 | 0.00
69 | 13 | Wiring same as in Item 12 above looped from an adjacent 6 amp switch socket outletor Light Switch Board or Lightting Circuit as required and providing and fixing of a modular type 5 pin 240 Volt 6 amp shuttered socket outlet and a modular type 6 amp 240 Volt single pole switch in a recessed GI boxes with internal wiring and moulded front plates complete as required. ( Switch and socket shall be as approved by the architect or Client) |  | Pt. | 22.000 | 0.00 | 0.00
70 | 15 | Wiring for 6 pin 240 volt 16 amp single phase and neutral switch socket outlets (1 outlet wired on 1 circuit) with 2.5 sq. mm PVC insulated stranded copper conductor 1100 volt grade wires (FRLS) in 25mm dia 16 SWG MS conduit in wall or Ceiling including the cost of cutting and filling chases for recessed conduiting and supports in case of surface conduit including all bends , saddles , Junction boxes etc and including providing and fixing 6 pin 240 volt 16 amp socket outlet with safety shutters and 16 amp 240 volt single pole grid plate mounted modular type switch with moulded cover plate in recessed GI box and including earthing of the 3rd pin with 1.5 sq mm 1100 volt grade PVC insulated stranded copper conductor wires and complete as requied( Switch and socket shall be as approved by the architect or Client) |  | Pt. | 6.000 | 0.00 | 0.00
71 | 16 | Wiring for 6 pin 240 volt 16 amp single phase and neutral switch socket outlets (1 outlet wired on 1 circuit) with 4.0 sq. mm PVC insulated stranded copper conductor 1100 volt grade wires (FRLS) in 25mm dia 16 SWG MS conduit in wall or Ceiling including the cost of cutting and filling chases for recessed conduiting and supports in case of surface conduit including all bends , saddles , Junction boxes etc and including providing and fixing 6 pin 240 volt 16 amp socket outlet with safety shutters and 16 amp 240 volt single pole grid plate mounted modular type switch with moulded cover plate in recessed GI box and including earthing of the 3rd pin with 2.5 sq mm 1100 volt grade PVC insulated stranded copper conductor wires and complete as requied( Switch and socket shall be as approved by the architect or Client) |  | Pt. | 26.000 | 0.00 | 0.00
72 | 17 | Wiring for 6 pin 240 volt 16 amp single phase and neutral switch socket outlets (2 outlets wired on 1 circuit) with PVC insulated stranded copper conductor 1100 volt grade wires (FRLS), 4.0 sq mm upto the first outlet and 2.5 sq mm from first to the second outlet in 25mm dia 16 SWG MS conduit in wall or Ceiling including cost of providing saddles etc as required for surface conduiting andoror cost of cutting and filling chases and including providing and fixing of two sets of 6 pin 240 volt 16 amp socket outlet with safety shutters and 16 amp 240 volt single pole grid plate mounted switches with moulded cover plate in a recessed GI box including earthing of the 3rd pin with 2.5 sq mm 1100 volt grade PVC insulated stranded copper conductor wire complete as required. (SwitchorSocket Shall be as per approved sample by Architect) |  | Pt. | 10.000 | 0.00 | 0.00
73 | 18 | Wiring for primary switch board consisting of 3 Nos. 5 pin 240 volt 6 amp single phase and neutral switch socket outlets with 3 Nos. 6A switch with PVC insulated stranded copper conductor 1100 volt grade wires (FRLS), 2.5 sq FRLS copper wire mm in 25mm dia 16 SWG MS conduit in wall or Ceiling including cost of providing saddles etc as required for surface conduiting andoror cost of cutting and filling chases and including providing and fixing prewired switch board each consisting of 3 Nos. 5 pin 240 volt 6 amp single phase and neutral switch socket outlets with 3 Nos. 6A modular switch , safety shutters in a recessedorsurface GI box including earthing of the 3rd pin with 1.5 sq mm 1100 volt grade PVC insulated stranded copper conductor wire complete as required. (SwitchorSocket Shall be as per approved sample by Architect) Note- Conduits shall be 16 SWG MS on surface and FRLS PVC for wall concealed |  | Pt. | 6.000 | 0.00 | 0.00
74 | 19 | Supply installation testing and fixing 3 pin 20A , 240V , single Phase metal Clad industrial socket outlet with 20A DP MCB and complete in all respects( Wiring Excluded from scope of this item) |  | Nos. | 14.000 | 0.00 | 0.00
75 | 20 | Supply installation testing and fixing 3 pin 25Aor32A , 240V , single Phase metal Clad industrial socket outlet with 25Aor32A DP MCB and complete in all respects( Wiring Excluded from scope of this item) |  | Nos. | 4.000 | 0.00 | 0.00
76 | 21 | Supply installation testing and fixing 3 pin 40A , 240V , single Phase metal Clad industrial socket outlet with 40A DP MCB and complete in all respects( Wiring Excluded from scope of this item) |  | Nos. | 3.000 | 0.00 | 0.00
77 | 22 | Supply installation testing and fixing 5 pin 25Aor20A , 415V , single Phase metal Clad industrial socket outlet with 25Aor20A FP MCB and complete in all respects( Wiring Excluded from scope of this item) |  | Nos. | 1.000 | 0.00 | 0.00
78 | 23 | Supply , fixing Laying 2.0mm Thick FRLS PVC conduits on surface or concealed complete with PVC junction boxes, cover plates, PVC bends, PVC saddles, base and other accessories all made in PVC with GI screws as required to complete the job. . |  |  | 0.000 | 0.00 | 0.00
79 | i | 25 mm dia FRLS PVC conduit |  | Mtrs | 125.000 | 0.00 | 0.00
80 | ii | 20 mm dia FRLS PVC conduit |  | Mtrs | 100.000 | 0.00 | 0.00
81 | 25 | Supply and installation of flush mounted (Enhanced Category 6T 568 A or B) outlets with 2 mm thick GI box complete including cutting, chases, fixing of GI boxes and making good. The plastic shall be high impact, flame-retardant, UL rate thermoplastic. Dust cover or blank shall be provided to protect unused faceplate openings. Termination caps and plastic cover shall be provided to protect jack wiring. |  |  | 0.000 | 0.00 | 0.00
82 | i | Single outlet face plate with RJ-45 Jack with information outlet |  | Nos. | 7.000 | 0.00 | 0.00
83 | ii | Duplex outlet face plate with RJ-45 Jack with information outlet |  | Nos. | 4.000 | 0.00 | 0.00
84 | 26 | Supply,installtion testing and commisioning of Cat-6A UTP cables in existing Conduit complete as required for Telephone and Data System |  | Mtrs | 250.000 | 0.00 | 0.00
85 | 27 | Supplying,installation and commisioning of CAT-6A patch cords 2 mtrs. |  | Nos | 15.000 | 0.00 | 0.00
86 | 28 | Supplying,installation and commisioning of CAT-6A patch cords 1 mtr. |  | Nos | 15.000 | 0.00 | 0.00
87 | 29 | Installation of following light fixtures including connections and complete in all respects |  |  | 0.000 | 0.00 | 0.00
88 | i | 15or12Watt Recessed Down Lighter |  | No. | 70.000 | 0.00 | 0.00
89 | ii | LED Strip Light ( Per Meter) |  | Mtrs | 100.000 | 0.00 | 0.00
90 | iii | Signage |  | No. | 6.000 | 0.00 | 0.00
91 | iv | 6W Pendant or Customized Light |  | No. | 18.000 | 0.00 | 0.00
92 | v | Floor Up lighter (IP 65 ) |  | No. | 20.000 | 0.00 | 0.00
93 | vi | 600mm X 600mm LED Panel |  | No. | 19.000 | 0.00 | 0.00
94 |  | Fire Sprinkler work for LKN Dom Lucknow Streat |  | no | 1.000 | 0.00 | 0.00
95 |  | Providing, Laying, Jointing Testing of Pipes for Sprinkler System - G.I Pipe confirming IS Codes Class `C Heavy Pipe with necessary support anchore fastening from slab. |  |  | 0.000 | 0.00 | 0.00
96 |  | 25 mm dia |  | Rft. | 49.000 | 0.00 | 0.00
97 |  | 40 mm dia |  | Rft. | 62.000 | 0.00 | 0.00
98 |  | 50 mm dia |  | Rft. | 4.000 | 0.00 | 0.00
99 |  | 65mm dia |  | Rft. | 23.000 | 0.00 | 0.00
100 |  | 80mm dia |  | Rft. | 12.000 | 0.00 | 0.00
101 |  | Synthetic Enamel Paint. |  |  | 0.000 | 0.00 | 0.00
102 |  | 25 mm dia |  | Rft. | 49.000 | 0.00 | 0.00
103 |  | 40 mm dia |  | Rft. | 62.000 | 0.00 | 0.00
104 |  | 50 mm dia |  | Rft. | 4.000 | 0.00 | 0.00
105 |  | 65mm dia |  | Rft. | 23.000 | 0.00 | 0.00
106 |  | 80mm dia |  | Rft. | 12.000 | 0.00 | 0.00
107 |  | Providing Fixing of Butterfly Valve. 80 mm dia |  | No. | 1.000 | 0.00 | 0.00
108 |  | Providing Fixing of Ball Valve. 80 mm dia |  | No. | 1.000 | 0.00 | 0.00
109 |  | HEADER FITTING. |  |  | 0.000 | 0.00 | 0.00
110 |  | Flow Switch |  | No. | 1.000 | 0.00 | 0.00
111 |  | Pressure Gauge |  | No. | 1.000 | 0.00 | 0.00
112 |  | Air Release Valve |  | No. | 1.000 | 0.00 | 0.00
113 |  | 80 mm dia NRV |  | No. | 1.000 | 0.00 | 0.00
114 |  | Providing Fixing C.P. Brass 68 degree Quartzoid Bulb Sprinklers. Make Tyco viking temp rating standard coverage discharge coefficent k- 6.6 quick response UL listed EN approved. |  |  | 0.000 | 0.00 | 0.00
115 |  | Pendant Type |  | No. | 30.000 | 0.00 | 0.00
116 |  | UP Right Type |  | No. | 30.000 | 0.00 | 0.00
117 |  | Providing Fixing C.P. Brass 79 degree(QR) Quartzoid Bulb Sprinklers. Make Tyco viking temp rating standard coverage discharge coefficent k- 6.6 quick response UL listed EN approved for high temperature area in Kitchen temprating shall be 79degre |  |  | 0.000 | 0.00 | 0.00
118 |  | Pendant Type |  | No. | 22.000 | 0.00 | 0.00
119 |  | UP Right Type |  | No. | 22.000 | 0.00 | 0.00
120 |  | Flexible Sprinkler Drop. 25mm |  | No. | 52.000 | 0.00 | 0.00
121 |  | Fire work for LKN Dom Lucknow Streat |  | no | 1.000 | 0.00 | 0.00
122 |  | R1 (RESPONSE INDICATORS) Providing and fixing electrically operated flow indicating mechanical foam type (ISI marked) Response indicators are connected to automatic fire detectors in order to indicate quickly the source of an alarm signal from detectors which are not easily accessible or visible. They light up as soon as the connected fire detector gives an alarm.(Wiring from switches to panel and stair case pressurization not included) |  | Nos | 17.000 | 0.00 | 0.00
123 |  | MCP (MANUAL CALL POINT) Providing and fixing electrically operated flow indicating mechanical foam type (ISI marked) Manual call points are used to initiate an alarm signal, and operate by means of a simple button press or when glass is broken revealing a button. They can form part of a manual alarm system or an automatic alarm system.Model Edwards Apollo and FM approved with GI mounting Box |  | Nos | 4.000 | 0.00 | 0.00
124 |  | H (HOOTER) Providing and fixing electrically operated flow indicating mechanical foam type (ISI marked) Fire Alarm Systems. A fire alarm system is a electrical electronic system which is connected with many type of devices such as main panel, smoke heat detectors, mcp, sounder etc.. to detect the fire event by indiacating audio or visualize signal at the main or individual devices.Model Edwards Apollo with GI mounting Box |  | Nos | 4.000 | 0.00 | 0.00
125 |  | SD (SMOKE DETECTOR ABOVE CEILING) Providing and fixing electrically operated flow indicating mechanical foam type (ISI marked) An optical smoke detector. Smoke enters through the slits around the side, triggering an electronic horn, which sounds through the large circular opening on the right. The dark circle in the middle is a test button with a built-in LED that flashes to show the detector is working okay.Model Edwards Apollo. |  | NOS | 17.000 | 0.00 | 0.00
126 |  | SD (SMOKE DETECTOR BELOW CEILING) Providing and fixing electrically operated flow indicating mechanical foam type (ISI marked) An optical smoke detector. Smoke enters through the slits around the side, triggering an electronic horn, which sounds through the large circular opening on the right. The dark circle in the middle is a test button with a built-in LED that flashes to show the detector is working okay. Model Edwards Apollo. |  | NOS | 17.000 | 0.00 | 0.00
127 |  | FIRE ALARM SYSTEM LOOPING |  | RMT. | 110.000 | 0.00 | 0.00
128 |  | 4.5 KG CO2 portable fire extinguiser ARAFFF capacity.(IS. 15683)Providing and fixing water Co2(ISI marked) extinguishers including all accessories as per IS specification with wall bracket with rawl plug. |  | NOS | 5.000 | 0.00 | 0.00
129 |  | 4 KG ABC Dry powder portable fire extinguiser capacity. (IS. 15683) Providing and fixing (ISI marked) extinguishers including all accessories as per IS specification with wall bracket with rawl plug. |  | NOS | 4.000 | 0.00 | 0.00
130 |  | 6 KG TRS K-type fire extinguiser capacity. (IS. 15683) Providing and fixing (ISI marked) extinguishers including all accessories as per IS specification with wall bracket with rawl plug. |  | NOS | 3.000 | 0.00 | 0.00
131 |  | Fire Blanket-6 x4 |  | NOS | 1.000 | 0.00 | 0.00
132 |  | Acrylic EXIT Glow Sign Board with LED Lights, Size 10 x 6.5 inch, |  | NOS | 16.000 | 0.00 | 0.00
133 |  | HVAC High Side for LKN Dom Lucknow Streat |  | no | 1.000 | 0.00 | 0.00
134 |  | Air Handling Units - Supply , Installation , testing commissioning of Ceiling Suspended Type double skin air handling units of extruded aluminium section with 0.6 mm preplasticized precoated GI sheet outside and 0.6 mm plain Galvanized sheet inside, minimum of 25 mm thick PUF insulation of 38KG m3 , Plug Fans DIDW Blower with TEFC motors, copper cooling coils with aluminium finned copper tubes with face velocity 500 . Filter section having 50 mm thick pre filters , IE3 motor suitable for 415 +10% volts,50 Hz, 3 phase AC supply,drain connections with 18G stainless steel drain pan and necessary vibration isolation arrangement to avoid any vibration etc. complete as per specifications and drawings. . Approval of AHU Technical Data by consultant prior to fabrication is required. Design Parameters- 25 deg C -R.A.Temp, 55% RH, 8.0 deg C- CHW IN , Water Flow Rate- 2.0 GPM TR |  |  | 0.000 | 0.00 | 0.00
135 | 1.1 | Ceiling Suspended Type |  |  | 0.000 | 0.00 | 0.00
136 | 1.1.1 | 7650 CMH(4500 CFM)at 20 mm External Static Pressure, 6 RD Cooling Coil, Approx 12.0 TR, 1 x 2.25 KW Motor |  | Nos | 1.000 | 0.00 | 0.00
137 | 1.2 | Digital Heating Cooling Thermostat for Air Handling Units |  | Nos. | 1.000 | 0.00 | 0.00
138 | 1.1 | Ventilation (Hi Side Works) Kitchen Scrubber (Dry Type)-With Fan Section - Supply , Installation, Testing and Commissioning of Dry Type Scrubber each comprising of extract air intake section, electrostatic precipitation technology, dry type air cleaner to remove oil, smoke and fumes from exhaust air, as per the Specifications. Electrostatic section shall be made of 16 gauge galvanised sheet, high bake epoxy powder coated, washable type aluminium mesh filters, stainless steel spiked ionizers to create high voltage DC field, aluminum collector plates which should be alternatively charged positive and negative with large collecting area with 14 deep cell, to work as magnet for charged smoke and oil particles. Average efficiency of 90-95% in single pass as per ASHRAE test method. Electrostatic Precipitator should be able to charge particles from 0.01 micron to 10 microns through solid state power supply. Collector cell should be of permanent type and incorporate slide out facility for easy removal for cleaning. Power supplies shall be 100% solid state UL Listed, Module of capacity above 3000 CFM shall be equipped with Pulse width modulating (PWM) The system should be fitted with interlock switch for safety . The system should allow connection to a fan section to achieve 500 FPM velocity across the air Operating Voltage 220V, 50 Hz Ionizing Voltage 12.5 to 13 KVDC Collector Cell Voltage 6 to 6.5 KVDC Power Consumption Not more than 50W per cell. Capacities 8000 CFM |  | Nos | 1.000 | 0.00 | 0.00
139 |  | HVAC Low Side for LKN Dom Lucknow Streat |  | no | 1.000 | 0.00 | 0.00
140 |  | Low Side Works |  |  | 0.000 | 0.00 | 0.00
141 |  | Piping - Chilled Water Piping confirmning to IS 1239 IS3589 code with Nitrile Rubber Insulation Supplying, laying fixing, testing and commissioning of MS C class chilled water piping (cut of required length and installed with welded joints. The necessary fittings such as elboues, tees etc. shall all to included in this item). The Insulation shall be Class O nitrile Rubber pre-slit, pipe sleeve upto 100 mm dia and sheet for bigger dia with factory Laminated 7 mill woven glass cloth of thicknesses as specified, with approved adhesive. Manufactured supplied, suitable sized nitrile rubber pipe supports with PUF PIR inserts shall be used. Thermal conductivity should not exceed 0.035 W MK at 0 degree celsius and water vaper resisitance > 7000. Manufactures tapes and adhesive to used only. The pipe supports should also be of nitrile rubber with PUF PIR inserts and are to be installed as per manufacturer s recomendation. The pipe fittings shall be MS. class for pipes upto 150 mm and for 200mm and above, same material of the pipe shall be usee all bends Reducess Tee upto 150 mm shall be factory fabricated ready made MS C class. Note Use proper template for marking block colour Arrows pipe. for supply return. 40mm dia with 38mm thick insulation with factory Laminated 7 mil glass cloth upper layer |  | Mtrs. | 10.000 | 0.00 | 0.00
142 |  | Insulated Valves Dynamic Balancing Valve-PID type Supply installation, testing and commissioning of BMS Compatible electronic self balancing valve with integrated two way modulating control valves in a single body. The actuator shall be capable of accepting 230V 24V 2-10VDC 4-20 mA electrical signed and shall provided similar transduced feed back output singed to control system. The minimum close off pressure of actuator must be 1.5 times shut of head of pump as per Specification of following size. The actuator shall be microprocessor based with self calibration feature. All the valve shall be complete with step down transformers, thermostat, control wiring and probe. 20-30 USGPM (40 mm dia) Insulation as per pipes |  | Nos. | 1.000 | 0.00 | 0.00
143 |  | Manual Butterfly Valves (Insulated) Providing and Fixing of the following valves with PN-16 Ratings complete with flanges nuts bolts gaskets etc. Butterfly valve shall have CI body seal of black nitrile rubber (tight shutoff) S.G. iron disc(nylon coated) PTFE coated shafts etc. as required. These valves should be suitable for flow in either direction and seal in both directions and should be integral moulded design. 40 mm dia -PN16 - Insulation as per Chilled water pipe |  | Nos. | 2.000 | 0.00 | 0.00
144 |  | Y- Strainer (Insulated) Providing and Fixing of the insulated Y-Strainer fabricated out of MS with removable bronze screen, 3mm perforation and permanent magnet etc. complete in all respect and as per specifications and drawings. 40 mm dia -PN16 - Insulation as per Chilled water pipe |  | Nos. | 1.000 | 0.00 | 0.00
145 |  | Providing and Fixing digital type thermometers with copper well, valve probe suitable for binder test point application. 6 long (Insulated) |  | Nos. | 2.000 | 0.00 | 0.00
146 |  | Dial Presure Guages (glycerine filled Type) with SS Encasing with isolating valve piping etc.The gauge should be with appropriate range and valve and fitted with probe suitable for binder test point application as well. 4 Dial (Insulated) |  | Nos. | 2.000 | 0.00 | 0.00
147 |  | Providing and Fixing of automatic air vent of approved make with insulation valves as per specifications drawings 20mm dia |  | Nos. | 2.000 | 0.00 | 0.00
148 |  | Drain Piping Supply, Installation, testing and commissioning of UPVC condensate drain pipe along with necessary clamps, fittings sich as bends, tees, etc. it shall be insulated with 9 mm thick nitrile foam insulation in tubular form as per specifications. 32 mm dia |  | Mtrs. | 10.000 | 0.00 | 0.00
149 |  | DUCTING G.I. Sheet Metal Ducting - Factory Fabricated Installation, Testing and Commissioning of factory fabricated GSS sheet metal rectangular ducting complete with neoprene rubber gaskets, elbows, splitter dampers, vanes, hangers, supports etc. as per approved drawings and specifications of following sheet thickness complete as required. |  |  | 0.000 | 0.00 | 0.00
150 |  | 0.50 MM (26 Gauge) |  | Sqm. | 130.000 | 0.00 | 0.00
151 |  | 0.63 MM (24 Gauge) |  | Sqm. | 70.000 | 0.00 | 0.00
152 |  | 0.80 MM (22 Gauge) |  | Sqm. | 10.000 | 0.00 | 0.00
153 |  | 1.00 MM (20 Gauge) |  | Sqm. | 10.000 | 0.00 | 0.00
154 |  | 1.00 MM (20 Gauge)- Kitchen Exhaust Ducting with 25 mm thick high density of glasswool rockwool insulation of density 48kg m3 . The insulation shall be covered with muslin cloth over which 2 coats of Starbond approved fire paint is applied to make the insulation hard and fire retardant . |  | Sqm. | 95.000 | 0.00 | 0.00
155 |  | G.I. Sheet Metal Ducting - Site Fabricated Installation, Testing and Commissioning of site fabricated GSS sheet metal rectangular ducting complete with neoprene rubber gaskets, elbows, splitter dampers, vanes, hangers, supports etc. as per approved drawings and specifications of following sheet thickness complete as required. 0.63 MM (24 Gauge) |  | Sqm. | 20.000 | 0.00 | 0.00
156 |  | INSULATION Nitrile Rubber Insulation- Class O Supplying and fixing of closed cell elastomeric insulation of density 55 kg cu.m.and K valueof not less than 0.037W mk at 20 deg C as per specifications and drawings (For indoor applications) with factory Laminated 7 mill woven glass cloth 19 mm thick (AC Supply Fresh Air ducts) |  | Sqm. | 200.000 | 0.00 | 0.00
157 |  | Acoustic Lining Supplying and Application of Acoustic lining within the Supply Air duct with 15 mm thick class O open cell nitrile Rubber of density 140-160 kg. Cubm. as per spefications. 15 MM Thick |  | Sqm | 20.000 | 0.00 | 0.00
158 |  | DUCT ACCESSORIES |  |  | 0.000 | 0.00 | 0.00
159 |  | Supply, Installation, Testing and Commissioning of GI multiblade volume control duct damper complete with neoprene rubber gaskets, nuts, bolts, screws linkages, flanges etc., as per specifications. |  | Sqm. | 2.000 | 0.00 | 0.00
160 |  | Supply, Installation, Testing and Commissioning fixing of powder coated extruded aluminium Fresh Supply Air Grills with damper as per specifications |  | Sq.m | 6.000 | 0.00 | 0.00
161 |  | Supply, Installation, Testing and Commissioning fixing of powder coated extruded aluminium Return Exhaust Air Grills without damper as per specifications |  | Sq.m | 3.000 | 0.00 | 0.00
162 |  | Supply, Installation, Testing and Commissioning of Exhaust Air Opening damper complete with suitable links, lever and quadrants for manual control of airflow and with suitable links , lever and quadrants for manual control of airflow and neoprene rubber gaskets, nuts, bolts, screws, flanges etc., as per specifications |  | Sqm | 2.000 | 0.00 | 0.00
163 |  | Supply, Installation, Testing and Commissioning of multiblade Al volume control Collar Grille damper complete with suitable links, lever and quadrants for manual control of airflow and with suitable links , lever and quadrants for manual control of airflow and neoprene rubber gaskets, nuts, bolts, screws, flanges etc., as per specifications. |  | Sqm. | 1.000 | 0.00 | 0.00
164 |  | Canvas - Supply Installation of double skin fire retardant canvas connection for AHU Fan Section , Exhaust Units etc. |  | Sqm. | 10.000 | 0.00 | 0.00
165 |  | Electrical Works |  |  | 0.000 | 0.00 | 0.00
166 |  | Electrical Control Panel Supply, installation, testing and commissioning of panel boards made of 2.0 mm thick steel sheet duly powder coated with voltmeter, ammeter, electronic energy meter, indicating lights, Stop manual Auto selector switch in each, outgoing current operated single phase preventer. The starters should have potential free contacts for connection to Building Automation System. The panel shall include contactors over load relay with built in single phase protection Time delay relay for delayed automatic start of the motor. All panels should have spare NO NC Contacts for BMS applications as required. Panel-P01 (AHU) (1 x 2.25 KW ) OUTGOING 1 Nos. 16 Amps TPN MCB 1 No. DOL starter for 2.25 KW Motor 1 Nos. of single phase preventor (current based-MPRD2) 1 Nos. Digital Type Ammeter Each star-delta DOL starter consists of current operated MN type over load relay, contactor, push button, ON OFF indication light |  | Set | 1.000 | 0.00 | 0.00
167 |  | Cables - Supplying, laying, testing and commissioning of XLPE insulated aluminium conductor armored cables of 1.1 KV grade of following sizes directly on wall structural frame cable trays or racks using approved type of clamps,End terminations with Double Compression type glands on both ends, double earthing with GI strip wire of suitable size and hardware as per specifications. 3 C x 4 Sq. mm |  | Mtrs | 25.000 | 0.00 | 0.00
168 |  | Earthing - Supplying and laying of the following earthing clamped to wall with suitable clamps saddles and fixing bolts in ground including the cost of digging and back filling as required and complete as required to comply with IS 3043 1987. All copper joints shall be tinned. The rates shall be inclusive of making test joints where ever required |  |  | 0.000 | 0.00 | 0.00
169 |  | 25 mm x 3 mm GI strip |  | RM | 10.000 | 0.00 | 0.00
170 |  | 8 SWG GI Wire |  | RM | 10.000 | 0.00 | 0.00
171 |  | Civil and Interior work for LKN Dom Lucknow Streat |  | no | 1.000 | 0.00 | 0.00
172 |  | Preamble a) Base Rate shall mean the landed cost of material at site excluding all taxes and duties (Net of GST). Base rate also includes loading, transport, packing, forwarding, unloading and handling charges (FOR site) required for the works to be executed but exclude contractor’s profit and overheads. b) The item rate shall include cost of equipments and machineries, all leads and lifts, loading and unloading charges, transportation cost and conveyance of all material and all other incidental charges etc., complete for successful completion of work and as directed by the project manager. c)The BOQ shall be read in conjunction with the available drawings, technical specifications and FFE. d) Teak Wood to be used unless specified by project manager. e) Veneer to be used - TEAK STRAIGHT LINE unless specified f) Hardwood used shall be kiln seasoned, fire retardant and anti-termite treated of adequate and approved size. Timber used should be free from shrinkage. The size and distance of placing may vary as per Site conditions and drawings as instructed by project manager. g) All flooring items shall be inclusive of protection with adhesive sheet or cello bubble roll on the flooring till final handover to avoid breakage. Any breakage till final handover to Operations Team shall be the responsibility of the contractor. h) All flooring items shall be of minimum thickness specified in the item and no extra cost shall be paid for any thickness over and above the minimum specified thickness. Nothing extra to be paid for wastage. i) All paints shall have low VOC or zero VOC. For all types of paint, Contractor shall provide product warranty of minimum 7 years. j) The Contractor has to do the housekeeping on daily basis without claiming any additional cost. k) Storage and safety of materials shall be the responsibility of the Contractor. l) Barricading material for the safety and work progress to be arranged by the concern contractor m) Shift working in operational areas to be considered by the vendor. Prior approval of the logistic and shift working to be taken by the contractor. |  |  | 0.000 | 0.00 | 0.00
173 |  | FLOORING |  |  | 0.000 | 0.00 | 0.00
174 |  | Providing and fixing of 8-10mm thick Vitrified Tiles (1200x600mm) in Flooring hairline seamless joints, to pattern of homogenous of approved make, laid over a bed of 30mm thick (on average) cement sand mortar CM 1 4 (1 cement 4 coarse sand) fixing to be done with cement slurry and joints to be cleaned filled, grouted and flushed with white cement using pigment to match the shade of tile as required, fixed in proper line,levels and plumb,including providing matching food grade epoxy grout the joints of Laticrete complete.The laying shall be to the true level, plane and pattern as indicated in the detail drawings.The work shall include cost of materials, providing patterns, borders, inlays as per design,edges in case of protruding edges grooveorchamfering, labour, curing,wastage,etc,complete. (Basic Rate of 8-10mm thick Vitrified Tiles (1200x600mm) - Rs. 92or- per Sq.Ft. without Taxes). |  | Sqm | 140.000 | 0.00 | 0.00
175 |  | Providing and fixing of 8-10mm thick Printed Ceramic Tiles (300x300mm) in Flooring hairline seamless joints, to pattern of homogenous of approved make, laid over a bed of 30mm thick (on average) cement sand mortar CM 1 4 (1 cement 4 coarse sand) fixing to be done with cement slurry and joints to be cleaned filled, grouted and flushed with white cement using pigment to match the shade of tile as required, fixed in proper line,levels and plumb,including providing matching food grade epoxy grout the joints of Laticrete complete.The laying shall be to the true level, plane and pattern as indicated in the detail drawings.The work shall include cost of materials, providing patterns, borders, inlays as per design,edges in case of protruding edges grooveorchamfering, labour, curing,wastage,etc,complete. (Basic Rate of Tiles - Rs.195or- per Sq.Ft. without Taxes). |  | Sqm | 15.000 | 0.00 | 0.00
176 |  | Providing and fixing of 8-10mm thick Porcelain Tiles (75x300mm) in Flooring hairline seamless joints, to pattern of homogenous of approved make, laid over a bed of 30mm thick (on average) cement sand mortar CM 1 4 (1 cement 4 coarse sand) fixing to be done with cement slurry and joints to be cleaned filled, grouted and flushed with white cement using pigment to match the shade of tile as required, fixed in proper line,levels and plumb,including providing matching food grade epoxy grout the joints of Laticrete complete.The laying shall be to the true level, plane and pattern as indicated in the detail drawings.The work shall include cost of materials, providing patterns, borders, inlays as per design,edges in case of protruding edges grooveorchamfering, labour, curing,wastage,etc,complete. (Basic Rate of Tiles- Rs.220 or- per Sq.Ft. without Taxes). |  | Sqm | 22.000 | 0.00 | 0.00
177 |  | TL-04 MOH FLOOR Providing and laying of Anti-skid VITRIFIED Commercial floor tile of size 600 x 600 mm of approved make and Shade laid over 40 mm thick cement mortar 1 4 (1 cement 4 coarse sand) mix jointed with white cement slurry, mixed with pigment to match color of tile. Cost to include chamfering if any, cutting , edge rubbing etc., complete as per design and drawing, inclusoive of all wastage. (Basic Rate of Tiles- Rs. 80or- per Sq.Ft. without Taxes). |  | Sqm | 140.000 | 0.00 | 0.00
178 |  | Providing and fixing 18mm thick polished Black granite, machine cut, door jamb up to 300mm wide to as per the pattern, hairline seamless joints, fixed over plaster of 20mm thick on average cement sand mortar 1 4 (1 cement 4 coarse sand), fixing to be done with cement paste, in line, level plumb, with joints to be cleaned, filled, grouted and flushed with epoxy grout, using pigment to match the shade of stone as required, polishing, cutting, chamfering, corneror edge grinding, grouting the joints to match the shade of stone with EPOXY base grout of latecrete make of approved colour, cleaning with acid wash. The rate shall include all wastage, necessary cutting etc.,complete as per specification, design details. (Basic Rate of 18mm thick Black Granite Stone - Rs.250or- per sq. ft. without Taxes). |  | Rm | 4.000 | 0.00 | 0.00
179 |  | PorL Flooring in Prepolished Stone 18mm thk of approved colour shade size in 175mm wide bandsor strips, laid on min 20mm thick white cement mortar (1 white cement 4 coarse sand) and joined with white cement slurry mixed with matching colour pigment, to match the shade of Stone including cleaning, rubbing and double polishing, applying wax etc complete in all respects. all as per drawing. (Basic Rate of 18mm thick Red Granite Stone - Rs.250or- per sq. ft. without Taxes). |  | Sqm | 4.000 | 0.00 | 0.00
180 |  | PorL Flooring in Prepolished Stone 18mm thk of approved colour shade size in 175mm wide bandsor strips, laid on min 20mm thick white cement mortar (1 white cement 4 coarse sand) and joined with white cement slurry mixed with matching colour pigment, to match the shade of Stone including cleaning, rubbing and double polishing, applying wax etc complete in all respects. all as per drawing (Basic Rate of 18mm thick Grey Versace marble - Rs.400or- per sq. ft. without Taxes). |  | Sqm | 5.000 | 0.00 | 0.00
181 |  | INLAY TRANSITION PROFILE Providing fixing of Transition profile, custom made in desired location as per drawing, in between different types of flooring materials or wall cladding materials, including all necessary fixing arrangements etc. complete as per design and drawing as per satisfaction of Project Manager. MT-01 - Flooring 5mm w metal SS trim profile at the corner of flooring as shown in detail drawing design. |  | Rm. | 24.000 | 0.00 | 0.00
182 |  | TILE CLADDING Providing and fixing tiles in claddingor dadoor jambor soffitor cill of uniform thickness, size, shade and pattern as approved, fixed with rich cement slurry over a bedding plaster of cement mortar 1 3 (1 cement 3 fine sand) of minimum 20mm or more thicknessor 7mm thick adhesive to masonaryorRCC structure, including the cost of rough base plaster, providing grooves using 2or3mm PVC spacers and grouted with EPOXY grouts of laticrete or Kerakoll make to match shade of tile, cleaning with acid wash, cutting of tile for electrical switches and sockets, curing, Cello bubbleor Adhesive sheet roll for protection layer etc. complete in all respects as per drawing and as directed by Project Manager. |  |  | 0.000 | 0.00 | 0.00
183 |  | Providing Laying White ceramic Glossy commercial tiles of Size 200x300mm as per material schedule, UPTO 900mm from FFL, behind euqipment, Make, Grout as specified in the drawing or material schedule, refer as shown in flooring layout. Elevation area to be measured. Make Johnson(basc rate Rs 22or- per sq.ft without taxes) |  | Sqm | 55.000 | 0.00 | 0.00
184 |  | Providing Laying Picket Marfil and Picket Malt tiles (Antica Cermaic make) TL-05 of SPECIFIED Size as per material schedule, Make, Grout as specified in the drawing or material schedule, refer as shown in flooring layout. Elevation area to be measured. (Base Rate of Tile - Rs.190or- Sq.Ft wothout taxes ) |  | Sqm | 30.000 | 0.00 | 0.00
185 |  | TL-06 LUCKNAWI WALL Providing Laying Bamboo Green fluted tiles (Antica Cermaic make) TL-06 of SPECIFIED Size as per material schedule, Make, Grout as specified in the drawing or material schedule, refer as shown in flooring layout. Elevation area to be measured. (Base Rate of Tile - Rs.190or- Sq.Ft without taxes) |  | Sqm | 6.000 | 0.00 | 0.00
186 |  | PorL Wall cladding in Prepolished Stone 18mm thk of approved colour shade size in bandsor strips, laid on min 20mm thick white cement mortar (1 white cement 4 coarse sand) and joined with white cement slurry mixed with matching colour pigment, to match the shade of Stone including creating 12x12mm grooves at intervals as shown in the elevations, cleaning, rubbing and double polishing, applying wax etc complete in all respects. all as per drawing. (Basic Rate of 18mm thick Grey Versace marble - Rs.500or- per sq. ft. without Taxes). |  | Sqm | 50.000 | 0.00 | 0.00
187 |  | Providing Laying Boat Aloe tiles (Antica Cermaic make) TL-07 of SPECIFIED Size as per material schedule, Make, Grout as specified in the drawing or material schedule, refer as shown in flooring layout. Elevation area to be measured. Base Rate of Tile - Rs.200or- Sq.Ft |  | Sqm | 10.000 | 0.00 | 0.00
188 |  | Providing Laying tiles (Antica Cermaic make) TL-07 of SPECIFIED Size as per material schedule, Make, Grout as specified in the drawing or material schedule, refer as shown in flooring layout. Elevation area to be measured. Base Rate of Tile - Rs.180or- Sq.Ft without taxes |  | Sqm | 10.000 | 0.00 | 0.00
189 |  | SKIRTING |  |  | 0.000 | 0.00 | 0.00
190 |  | Providing Fixing 100mm high skirting made of tile matching with Flooring TL01 to be provided as shown in the detail drawing and design. |  | Rm. | 60.000 | 0.00 | 0.00
191 |  | Providing Fixing 100mm high BRASS skirting to be provided in LUCKNAWI front counter as shown in the detail drawing and design. |  | Rm. | 10.000 | 0.00 | 0.00
192 |  | Providing Fixing 100mm high SS skirting to be provided in FOH as shown in the detail drawing and design. |  | Rm. | 26.000 | 0.00 | 0.00
193 |  | FALSE CEILING |  |  | 0.000 | 0.00 | 0.00
194 |  | Providing fixing Gypsum False Ceiling with 12.5 mm thick Gypsum boards G.I. Frame work at any heightor level (as per India Gypsum specifications). Framework shall include necessary extra supports from Slabs, Steel Girders Purlins as required. including making cutouts and providing extra supports for light fittings, grills, diffusers, speakers, smoke detectors, sprinklers and at joints of boards etc and also includes necessary vertical fascia at drops, Offsets, grooves, chamfering, molding, Template for casting sheets , Bends, all joints of ceiling tiles filled and finished with India Gypsum jointing compound, jointing tapes etc. as per directions of the architect. complete as per specifications to entire satisfaction of Engg in chargeor Architect for all leads lifts. Plan area will be measured for the ceiling. |  | Sqm | 60.000 | 0.00 | 0.00
195 |  | Providing and installation of ceiling made out of Teak wood sections, in various sizes, in moulding form, screwed to the existing HDHMR base in a pattern as per deisgn and details. Rate includes all lead,lifts for all floor,scafolding,Material labour etc.complete All work is to be executed including the cost of making openings for light fittings, grills, diffusers cutouts PU polish as per approved shade and sample all complete as per drawing , direction and approval . Plan area will be measured for payment. |  | Sqm | 48.000 | 0.00 | 0.00
196 |  | Providing and installation of 18mm HDMR Board fixed on base screwed to Framework of MS Box section 50x50mm ,18 gauge at a spacing of 600 mm corc in both direction to achieve rigidity in the frame, fixed to slab with vertical MS members and MS cleats, painted with rust-free treatment enamel paint of colour as specified. Rate inclusive of all necessary hardware, wastage, making openings for light fittings, grills, diffusers cutouts, provision for electrical points etc complete. |  | Sqm | 180.000 | 0.00 | 0.00
197 |  | Providing and fixing 300x50mm band of 18mm th. HDHMR ply, clad with 4mm th. Veneer, PU polished as per approved shade, as the entrance portal. All work is to be executed including the cost of making openings for light fittings, grills, diffusers cutouts made with frame of perimeter channels suitably fixed all complete as per drawing , direction and approval . |  | Sqm | 15.000 | 0.00 | 0.00
198 |  | Providing and fixing 38x12mm HDHMR strips, fixed to existing ceiling as per design. All work is to be executed including the cost of PU paint finsh all complete as per drawing , direction and approval . |  | Sqm | 180.000 | 0.00 | 0.00
199 |  | Providing and fixing fabric, fixed in ceiling as per design. All work is to be executed including the cost of pasting finsh all complete as per drawing , direction and approval. (Super Textiles - Chickenkari fabrics) |  | Sqm | 180.000 | 0.00 | 0.00
200 |  | PAINTING WORKS (Quoted Rate shall be for all heights, depths, levels, leads and lifts. All paints must be very low or zero VOC). |  |  | 0.000 | 0.00 | 0.00
201 |  | PAINT FINISH |  |  | 0.000 | 0.00 | 0.00
202 |  | Providing and applying three (minimum) coats of PT-01 Royal Emulsion Luxury Paint, Make - Asian Paints, as specified in drawing, with a coat of approved primer including the cost of scraping, levelling preparing the surfaces with filling materials (putty) required primer, along with sand papering wherever required, scaffolding etc. complete as per specs with giving necessary drying period for each coat of approved colours and shade with roller. Contractor must get sample approved by the Architect before executing. All complete to the entire satisfaction of Project Manager. Refer finishing schedule for the Paint code. |  | Sqm | 120.000 | 0.00 | 0.00
203 |  | Providing and applying three (minimum) coats of PT-02 Enamel Paint, Make - Asian Paints, as specified in drawing, with a coat of approved primer including the cost of scraping, levelling preparing the surfaces with filling materials (putty) required primer, along with sand papering wherever required, scaffolding etc. complete as per specs with giving necessary drying period for each coat of approved colours and shade with roller. Refer finishing schedule for the Paint code. |  | Sqm | 180.000 | 0.00 | 0.00
204 |  | PARTITION PANELLING WORK |  |  | 0.000 | 0.00 | 0.00
205 |  | Providing fixing paneling made of 18mm thk. HDHMR, router cut as per design, fixed directly to the wall face. Rate inclusive of all necessary hardware, Wastage, PU piant as per approved shade and make. |  | Sqm | 4.000 | 0.00 | 0.00
206 |  | Providing fixing partition made 18mm thk. HDHMR ply covering all sides of the visble faces of the hood, hung from the ceiling with threaded rods and cleats. All internal faces to be pasted with 1mm th. black laminate and outer visible faces to be PU painted as per approved shade, as per design details given in drawingorArchitect instruction. Rate is inclusive of all necessary hardware fixtures. Measurement as per visble elevation |  | Sqm | 5.000 | 0.00 | 0.00
207 |  | Providing fixing partition above Lucknawi counter, made out of 12mm thk. HDHMR, router cut as per design, fixed to the surface above. Rate inclusive of all necessary hardware, Wastage, PU piant as per approved shade and make. Measurement as per elevation. |  | Sqm | 3.000 | 0.00 | 0.00
208 |  | ANTI TERMITE TREATMENT ALL MOH FOH - Providing doing anti termite treatment with IMIDACLOPRID (OZIER) for entire area (Pest control) Diluting and injecting chemical emulsion 3 in floor for pre constructional Anti Termite treatment and creating a continuous chemical @ 4 center to center barrier all over as per manufacturer specification and ISI standards. (OR AS APPVD.) including a 1 year guarantee under suitable undertaking on stamp paper etc, complete as directed by Architect.(Mode of measurement is to be carpet area of floor and not the area of surface treated). |  | Sq.m. | 318.000 | 0.00 | 0.00
209 |  | WATERPROOFING Providing and Applying Fosroc RFX Brush Bond Coating waterproofing to RCC slabs comprising of the following operations. 1. Removal of Top Screed from the Mother Slab. 2. Cleaning of the Mother Slab with Hard Brush Removal of Dirt from the Surface with Air Blowers 3. Applying of the Fosroc RFX Brush Bond Coating on the mother slab with Brush in Clock wise directions on all 2 Sides Walls till 450m.m Height . If the Floor has to be raised 150m.m 4. After drying of the 1st Coat of the Brush Bond Coating . 2nd Coat is applied in the Anticlockwise Directions 5. After drying of entire Surface say 24 Hours . we will fill Water to 3 Inch Levels for Ponding Testing. 6. Water will be kept for observations for 72 Hours . If Leakage is observed . Water is emptied 7. Above Procedure is Repeated . 8. If No Leakage is observed after 72 Hours . 9. Water will be drained out from the Floor Surface 10. Protective Screeding mixed with FOSROC NITOBOND SBR of Average 25m.m thickness is done on the Water Proofing Surface Coving on Side Walls . 11. After Dryings of Protective Screed say 2 Days. Drain Lines are laid on the Floor with Slope main Drain lines chambers are done . 12 . After this floor raising by Light Seaproax block is done followed by Kota Stone Flooring |  | Sq.m. | 221.000 | 0.00 | 0.00
210 |  | CINDER LIGHT WT. SIPORAX BLOCK BATS FILLING |  |  | 0.000 | 0.00 | 0.00
211 |  | Providing Filling light wt. Siporex block bats to conceal drainage plumbing lines. The Top layer should be finished properly to receive P.C.C base flooring layer on it. The same shall be completed as per the details are provided in drawings or as directed by Architect. |  | Sq.m. | 126.000 | 0.00 | 0.00
212 |  | PCC LAYER Providing Laying P.C.C 1 3 6 of average thickness of upto 50mm of M 10 grade of concrete ( 1 cement 3 coarse sand 6 graded stone aggregate 20 mm nominal size) as floor base. |  | Sq.m. | 333.000 | 0.00 | 0.00
213 |  | Block WORK Providing Laying of block masonry of thickness 150mm in super structure, bund wall, in raised MOH counter area using cement mortar 1 4 (1 cement 4 coarse sand) mix, joints finished, curing complete as per specification and drawing or as directed by Project Manager. |  | Sq.m. | 165.000 | 0.00 | 0.00
214 |  | PLASTER P L12-15mm thick plaster in cement mortar 1 4 (1 cement 4coarse sand) to ceiling, all typesof R.C.C. work, brick work surfaces at all levels in line,level and plumb including smooth cement finish and providing necessary grooves at junctions of walls.Rate shall be inclusive of scaffolding and complete with curing etc |  | Sq.m. | 330.000 | 0.00 | 0.00
215 |  | P L in place (cast in situ) RCC lintel beams in 150mm th. blockwork @ 1200 mm and at Door lintel lvtl approx. 2400mm from FFLvl. (1 4 8) 100mm high with 4 no. s 8mm th. Steel bars as per general specifications, complete in all respects |  | Rm | 150.000 | 0.00 | 0.00
216 |  | TILING WORKS, FLOORING |  |  | 0.000 | 0.00 | 0.00
217 |  | Providing and laying of Anti-skid VITRIFIED Commercial floor tile of size 600 x 600 mm of approved make and Shade laid over 40 mm thick cement mortar 1 4 (1 cement 4 coarse sand) mix jointed with white cement slurry, mixed with pigment to match color of tile. Cost to include chamfering if any, cutting , edge rubbing etc., complete as per design and drawing, with 3 mm Spacers finished with Matching Epoxy Grouting. Necessary Protection by covering with PVC sheet shall be provided for Flooring till the handover of the Outlet.It has to meet the specs of RA level.(Basic Rate of Tiles- Rs. 80 - per Sq.Ft. without Taxes). |  | Sq.m. | 81.000 | 0.00 | 0.00
218 |  | Providing and laying 100mm to 150mm high TILE skirting with Cement Mortar of 1 4 (1 cement 4 coarse sand) mix jointed with white cement slurry, mixed with pigment to match color of tile. Rate includes Cutting all wastage, underlay as required, treatment of corners and finishing as per the instruction of the Project Manager.Top Portion of the Skirting to be Neatly Grouted .Finishsed |  | Rm | 93.000 | 0.00 | 0.00
219 |  | Providing and laying of White Ceramic- 600m.m x 300m,m Tiles on Wall with 1 4 Cement Moratar with 3m.m Spacers .This Include Cutting Fixing of Electrical Boxes , Plumbing Fixtures others . with Matching Epoxy Groutings neat Clean in all respects 1Rate includes Cutting all wastage, underlay as required, treatment of corners and finishing as per the instruction of the Project Manager.Top Portion of the Skirting to be Neatly Grouted .Finishsed (Basic Rate of Tiles- Rs. 60 - per Sq.Ft. without Taxes). |  | Sq.m. | 220.000 | 0.00 | 0.00
220 |  | Providing Fixing of S.S.304 Corner Angles Z Type 40m.m x 40mm Thickness 1.5m.m on Walls for the Ceramic Wall Tiles Complete in all Respects |  | Rm | 40.000 | 0.00 | 0.00
221 |  | Providing and fixing of 19 mm thk. Black Granite Jamb in floor wall over a bed of 20 mm thk. Cement mortar 1 4 (1 Cement 4 coarse sand) joints filled with epoxy adhesive to match the color of granite. Rate shall be including polished granite, necessary wastage, cutting, edge grinding and polishing as per the instructions of the Project Manager, complete. Width of Jamb 200 mm.Basic |  | Rm | 6.000 | 0.00 | 0.00
222 |  | CEILINGS (BOH) Providing fixing Metal Grid False ceiling 2 x 2 in plain metal powder coated 24 mm wide sectionfinish as per approved colour. The system to be Lay-in- type. There should be M.S. channel for every 3rd GRID to completed as per details design given in drawing Architect instruction. Note - Corner cutting tiling should be moulding. Make Vendor Armstrong USG |  | Sq.m | 81.000 | 0.00 | 0.00
223 |  | Miscellaneous work for LKN Dom Lucknow Streat |  | no | 1.000 | 0.00 | 0.00
224 |  | MSorSS WORKS MISCELLANEOUS WORK |  |  | 0.000 | 0.00 | 0.00
225 |  | SITE BARRICADING |  |  | 0.000 | 0.00 | 0.00
226 |  | Providing and fixing MS framing with GI pre-painted corrugated sheet (3m high) to cover construction portion as indicated in architect s drawing including all fixing material as per requirement of the PMC, provision of secured pedestrian access doors through barricade including all civil work and foundation etc. The barricade will have to be retained and maintained by the contractor till the end of the project. The barricade must be structurally sound to withstand wind and other applicable loads. ( ONLY ACTUAL SURFACE AREA OF THE COVERING TO BE MEASURED FOR PAYMENT ONCE UPTO THE COMPLETION OF THE WORK. ) |  | Sqm | 96.000 | 0.00 | 0.00
227 |  | Providing and fixing in position SS PVD coated (Brass Finish) 40mm dia Round Pipes, approx. 1800mm high, curved at the top to hang a pendant light at its curved end, above the seating. These poles are connected with an arched pipe to create rigidity and stability. Rate shall include all necessary hardware, fixing on partition. All complete as per the details, drawings or as directed by ArchitectorEngineer. |  | Nos. | 14.000 | 0.00 | 0.00
228 |  | Providing and fixing in position Low ht partition approx. 900mm high, made out of 25x50mm MS tubular members, framed in rectangle, with both horizontal and vertical members, encasing router cut jalli in 3mm th. MS sheet framed by 25x12mm MS tubular members made to arched shape, welded to the outer 25x50mm frame as per drawing. Rate inclusive of 12x8mm tubular members around jalli, PU paint finish as per approved shade to the complete partition, fixing of partitoin to floororwallorcolumn with MS cleats, as per detail, to create rigidity and stability. Rate shall also include all necessary hardware, fixing on partition. All complete as per the details, drawings or as directed by ArchitectorEngineer. Measurement as per elevation. |  | Sqm | 5.000 | 0.00 | 0.00
229 |  | Providing and fixing in position Metal partition approx. 2700mm high, made out of 150x50mm MS tubular members, framed in rectangle, with both horizontal and vertical members, encasing router cut jalli in 3mm th. MS sheet framed by 25x75mm MS tubular members made to arched shape, welded to the outer 150x50mm frame as per drawing. Rate inclusive of 12x8mm tubular members around jalli, PU paint finish as per approved shade to the complete partition, fixing of partitoin to floor with MS cleats, as per detail, to create rigidity and stability. Rate shall also include all necessary hardware, fixing on partition. All complete as per the details, drawings or as directed by ArchitectorEngineer. Measurement as per elevation. |  | Sqm | 20.000 | 0.00 | 0.00
230 |  | Providing and fixing in position Metal partition approx. 2700mm high, made out of 150x50mm MS tubular members, framed in rectangle, with both horizontal and vertical members, encasing router cut jalli in 3mm th. MS sheet framed by 25x75mm MS tubular members made to arched shape, welded to the outer 150x50mm frame as per drawing. Rate inclusive of 12x8mm tubular members around jalli, PU paint finish as per approved shade to the complete partition, fixing of partitoin to floor with MS cleats, as per detail, to create rigidity and stability. Rate shall also include all necessary hardware, fixing on partition. All complete as per the details, drawings or as directed by ArchitectorEngineer. Measurement as per elevation. |  | Sqm | 21.000 | 0.00 | 0.00
231 |  | Providing and fixing in position, Partition approx. 2700mm high, made out of 50x50mm MS tubular members (framework to be followed with Fire Resistant Coating) bottom member in size 50x100mm, PU painted as per approved shade, framed in rectangles, encasing router cut jalli in 3mm th. MS sheet framed by 25x12mm MS tubular members made to arched shape, welded to the outer 50x50mm frame as per drawing. Rate inclusive of 12x8mm tubular members around jalli, PU paint finish as per approved shade to the complete partition, fixing of partitoin to floororcolumnorbofc with MS cleats, as per detail, to create rigidity and stability. Rate shall also include all necessary hardware, fixing on partition. All complete as per the details, drawings or as directed by ArchitectorEngineer. Measurement as per elevation. |  | Sqm | 65.000 | 0.00 | 0.00
232 |  | WOOD WORK |  |  | 0.000 | 0.00 | 0.00
233 |  | Providing and fixing in place 1050mm high front counter partition and fascia. Complete box to be made up of 19mm thick FR Ply clad over 50x50mm MS pipe structure (framework to be followed with Fire Resistant Coating) including shelves, shutters, drawers etc. and front facia made of 12mm thk. CNC cut HDMR board finish with PU paint. Top and front nosing to be finished with 18mm th. Italian Marble. At front of counter, below the nosing,100mm high, 12mm th. Router cut, PU painted band to be fixed. Provision of LED strip to be made at bottom of this band. Rear surfaces of partition counter and all internal visible surfaces drawers, shutters of counter to be finished with Laminate or ceramic tiles as per drawing. Provision of POS machine and cash tillordrawer to be made in the counter. Provision for wire manager, electrical etc to completed as per details design provided or as directed by Architect. Cost includes completing the job including all finishes with all necessary hard ware complete as mentioned in detail drawings. Elevation area shall be measured. |  | Sqm | 12.000 | 0.00 | 0.00
234 |  | Providing and fixing in position 300mm deep Overhead Storageordisplay with a bottom horizontal shelf and cabinet with openable shutters above. Complete unit shelf to be made of FR Ply of 19mm thk. finished with laminate as per approved shade and make on all faces. Provision for 25x12mm aluminum strip light to be made under the unit as shown in detail drawing. Rate shall include all wastage, necessary hardware, fixtures. All complete as per the details, drawings or as directed by ArchitectorEngineer. Front Elevation Area to be Measured. |  | Sqm | 4.000 | 0.00 | 0.00
235 |  | Providing fixing 200mm wide 350mm high bulkhead made of double MS framework of 50x50mm (framework to be followed with Fire Resistant Coating)wrapped with 12mm thk. HDHMR ply on both inside out side surfaces bottom. Outer surfaces bottom of bulkhead to be further clad with Teak wood mouldings and middle face with 18mm th. CNC cut Teak wood plank finished with PU polish. Support of bulkhead to be taken from slabor MS structure above with MS members and cleats. Please refer the elevation drawing and ceiling drawing for more details of bulkhead and partitionorpaneling. Rate is inclusive of all necessary hardware fixtures. Running length of center line of bulkhead from top to be measured. |  | Rm. | 12.000 | 0.00 | 0.00
236 |  | Providing and fixing in place 1050mm high front counter partition and fascia. Complete box to be made up of 19mm thick FR Ply clad over 50x50mm MS structure (framework to be followed with Fire Resistant Coating) including shelves, shutters, drawers etc. and front facia clad with 4mm th. Veneer of approved shade and make. Top and front nosing to be finished with 18mm th. Italian Marble, extruded 75mm from fascia. Provision of LED strip to be made at bottom of this band. Rear surfaces of partition counter and all internal visible surfaces drawers, shutters of counter to be finished with Laminate or ceramic tiles as per drawings. Provision of POS machine and cash tillordrawer, flap door to be made in the counter. Provision for wire manager, electrical etc to completed as per details design provided or as directed by Architect. Cost includes creating 12x4mm grooves in fascia, PU polish on veneer, Hand painting, completing the job including all finishes with necessary hard ware complete as mentioned in detail drawings. Elevation area shall be measured. |  | Sqm | 11.000 | 0.00 | 0.00
237 |  | Providing and fixing in place 18mm th. HDHMR ply directly on the back wall with an overlay of 6mm th. HDHMR ply, PU painted as per approved shade and make. Rate inclusive of making and finsihing Pass thru window, hand painting etc to completed as per details design provided or as directed by Architect. Elevation area shall be measured. |  | Sqm | 16.000 | 0.00 | 0.00
238 |  | Providing fixing 200mm wide 350mm high bulkhead made of double MS framework of 50x50mm (framework to be followed with Fire Resistant Coating)wrapped with 12mm thk. HDHMR ply on both inside out side surfaces bottom. Outer surfaces bottom of bulkhead to be further clad with Veneer as per apporved shade and make, finished with PU polish. Support of bulkhead to be taken from slabor MS structure above with MS members and cleats. Please refer the elevation drawing and ceiling drawing for more details of bulkhead and partitionorpaneling. Rate is inclusive of all necessary hardware fixtures, Hand painting over veneer as per detailed design. Running length of center line of bulkhead from top to be measured. |  | Rm. | 11.000 | 0.00 | 0.00
239 |  | Providing and fixing in position 300mm deep Overhead Storageordisplay with cabinet with openable shutters above. Complete unit shelf to be made of FR Ply of 19mm thk. finished with laminate as per approved shade and make on all faces. Provision for 25x12mm aluminum strip light to be made under the unit as shown in detail drawing. Menu screens to be fixed over the openable shutters with clip-on system and the shutters behind these to be made upward openable with uplift shockers. Rate shall include all wastage, necessary hardware, fixtures. All complete as per the details, drawings or as directed by ArchitectorEngineer. Front Elevation Area to be Measured. |  | Sqm | 3.000 | 0.00 | 0.00
240 |  | Providing and fixing in place 1050mm high front counter partition and fascia. Complete box to be made up of 19mm thick FR Ply clad over 50x50mm MS structure (framework to be followed with Fire Resistant Coating) including shelves, shutters, drawers etc. and front facia clad with 4mm th. Veneer and colored back glass, over 12mm Th. FR ply of approved shade as per elevations. Top and front nosing to be finished with 12mm th. Corian, extruded 75mm from fascia. Below the nosing, 150mm high band of printed vinyl to be pasted on the enamel base made over 12mm th. FR ply. Provision of LED strip to be made at bottom of this band. Rear surfaces of partition counter and all internal visible surfaces drawers, shutters of counter to be finished with Laminate or ceramic tiles as per drawings. Provision of POS machine and cash tillordrawer, flap door to be made in the counter. Provision for wire manager, electrical etc to completed as per details design provided or as directed by Architect. Cost includes creating 12x4mm grooves in fascia, PU polish on veneer as per specified color stains, completing the job including all finishes with necessary hard ware complete as mentioned in detail drawings. Elevation area shall be measured. |  | Sqm | 10.000 | 0.00 | 0.00
241 |  | Providing fixing 200mm wide 400mm high bulkhead made with 18mm thk. FR ply on both inside out side surfaces bottom. Outer surfaces bottom of bulkhead to be further clad with Veneer as per apporved shade and make, finished with PU polish. Middle portion of the band to be clad with 4mm th. Alabaster sheet, held by 12x12mm Teak wood beading, to be backlit as per detail Support of bulkhead to be taken from slabor MS structure above with MS members and cleats. Please refer the elevation drawing and ceiling drawing for more details of bulkhead and partitionorpaneling. Rate is inclusive of all necessary hardware fixtures, provision for elelctrical wires, fixing LED strips for backlit box, etc complete as per detailed design. Running length of center line of bulkhead from top to be measured. |  | Rm. | 10.000 | 0.00 | 0.00
242 |  | Providing and fixing in position 300mm deep Overhead display made out of 20x20mm MS pipe structure, PU painted as per approved shade. Shelves to be made of FR Ply of 19mm thk. finished with laminate as per approved shade and make on all faces as shown in detail drawing. Rate shall include all wastage, necessary hardware, fixtures. All complete as per the details, drawings or as directed by ArchitectorEngineer. Front Elevation Area to be Measured. |  | Sqm | 2.000 | 0.00 | 0.00
243 |  | Providing and fixing in place 1050mm high front counter partition and fascia. Complete box to be made up of 19mm thick FR Ply clad over 50x50mm MS structure (framework to be followed with Fire Resistant Coating) including shelves, shutters, drawers etc. and front facia clad with 4mm th. Veneer, cut to shape, over 18mm Th. FR ply, PU polished as per approved shade. Inset middle portion on the fascia, as per elevationorsection, to be clad with Router cut 12mm Th. HDHMR ply, PU painted as per approved shade. Top and front nosing to be finished with 12mm th. Corian, extruded 50mm from fascia. Provision for fixing 5omm wide profile light to be made around the periphery band of the inset portion of the fascia. Rear surfaces of partition counter and all internal visible surfaces drawers, shutters of counter to be finished with Laminate or ceramic tiles as per drawings. Provision of POS machine and cash tillordrawer, flap door to be made in the counter. Provision for wire manager, electrical etc to completed as per details design provided or as directed by Architect. Cost includes creating 12x4mm grooves in fascia, PU polish on veneer as per specified color stains, completing the job including all finishes with necessary hard ware complete as mentioned in detail drawings. Elevation area shall be measured. |  | Sqm | 8.000 | 0.00 | 0.00
244 |  | PorF Low Height Closed Storage 450mm deep, 900mm high in 18mm thk FR ply carcass construction with internally laminated carcass shutters + Shelves with 8mm thk. Ply backing. The horizontal and vertical divisions shall be as per the drawingordetails. All the visible surfaces - exposed shall be in 4mm. th Veneer, in PU polish finish as per approval. Top and Nosing to be clad with Stone ST-01. All shuttersor drawers shall have superior quality locks and concealed opening detail with dead lock. Measurement as per elevation |  | Sqm | 2.000 | 0.00 | 0.00
245 |  | Providing and fixing in position 300mm deep Overhead display shelves made out of 2 layers of 18mm th. FR ply, clad with 12mm th. corian on top and nosing, Bottom face PU painted as per approved shade. Shelves to be fixed on the wall with T pin hardware as shown in detail drawing. Rate shall include all wastage, necessary hardware, fixtures. All complete as per the details, drawings or as directed by ArchitectorEngineer. Plan Area to be Measured. |  | Sqm | 2.000 | 0.00 | 0.00
246 |  | Providing and fixing in position Overhead storage unit and wall cladding made out of 18mm th. FR ply, clad with 4mm th. Veneer on top and nosing, PU polished as per approved shade, as shown in detail drawing. Rate shall include all wastage, necessary hardware, fixtures. All complete as per the details, drawings or as directed by ArchitectorEngineer. Elevation Area to be Measured. |  | Sqm | 6.000 | 0.00 | 0.00
247 |  | Providing fixing 200mm wide 700mm high bulkhead made with 18mm thk. FR ply structure, to create vertical offsets, shelf spaces as per drawings, clad with Veneer as per apporved shade, finished with PU polish. Support of bulkhead to be taken from slabor MS structure above with MS members and cleats. Please refer the elevation drawing and ceiling drawing for more details of bulkhead and partitionorpaneling. Rate is inclusive of all necessary hardware fixtures, provision for elelctrical wires, fixing LED strips for backlit signages, etc complete as per detailed design. Running length of center line of bulkhead from top to be measured. |  | Rm. | 8.000 | 0.00 | 0.00
248 |  | PorF seating ledge made out of 38x38mm MS tubular structure, welded to Banoban front counter as a cantilever (framework to be followed with Fire Resistant Coating and enamel paint of approved shade), clad with 18mm. Th. HDHMR ply, and finished with White Carara Marble top and nosing to cover HDHMR. Rate inclusive of all necessary hardware, wastage, stone edge chamfereing, polishing, adhesive etc complete in all respects. Measurement as per plan |  | Sqm | 2.000 | 0.00 | 0.00
249 |  | Flush Door Providing and fixing single leaf solid core flush door 35mm thick factory made–., finished on both sides with 1.0mm thick laminate of approved shade as indicated in drawing. Shutter to be lipped on all sides with 6mm thick teak wood beading. Rate inclusive of PU polish, making visiion panels with 8mm th. glass, to size as per door details. Applicable hardwares to be considered for following doors according to requirement as per detailed drawings including below mentioned hardware-Door closer,SS Ball bearing Hinges ,SS foot operated Door stopper,SS Mortise Latch Lock or concealed dead lock,SS Mortise Handle.900x211 |  | Nos. | 4.000 | 0.00 | 0.00
250 |  | Providing and fixing in position Planter Box of approx. size - 1000x200x400mm (including all finishes). Box to be made of 18mm thk. HDHMR ply. Box to be finished with PU paint as per approved shade on the outer faces while the internal faces to be laminated. Provision of electrical point for light fixtures to be made in planter box as per drawing.Rate shall include all wastage, necessary hardware, fixtures. All complete as per the details, drawings or as directed by ArchitectorEngineer. |  | Nos. | 9.000 | 0.00 | 0.00
251 |  | Providing and fixing in position Triangular Planter Box of approx. size - 1700x700mm and 1200mm High (including all finishes). Box to be made of 18mm thk. HDHMR ply. Box to be finished with Veneer upto 1050mm and top 150mm to be clad with 12mm th. Corian on the outer visible faces. Veneer to be finished in PU polish as per approved shade. Internal planter face to be clad with laminate and the depth of the planter to be kept at 300mm from the top. Provision of electrical point for light fixtures to be made in planter box as per drawing. Rate shall include all wastage, necessary hardware, fixtures, making provision for fixing tile skirting. All complete as per the details, drawings or as directed by ArchitectorEngineer. |  | Nos. | 1.000 | 0.00 | 0.00
252 |  | Providing and fixing in position 1050mm high curved partitions of varying thickness. Box to be made of 12mm thk. waterproof ply fixed on all sides of double MS framework of size 50x50mm (framework to be followed with Fire Resistant Coating) fixed on the floor. Box to be finished with 4mm thick veneer with 12x12mm thick teak wood members and 12mm th. corian cladding on top. Rate shall include all wastage, necessary hardware, Provision of electrical point, 19mm th. ply base to create planter as required and fixing for light pole fixtures to be made in the partition as per drawing. All complete as per the details, drawings or as directed by ArchitectorEngineer. Measurement as per all elevations. |  | Sqm | 32.000 | 0.00 | 0.00
253 |  | Providing Fixing LT panel 500mm deep LT panel cabinet made of 19mm thk. FR Ply. Complete box to be made up of 19mm thick FR Ply with lamiate from all visible surfaces. Provision of open space to be left at some area as shown in elevationordetail drawing to accomodate equipments under it. Shutter be made louvered with 19mm thk. FR Ply finished with laminate finish as shown in detailorelevation drawings.Cost includes completing the job including all finishes with all necessary hard ware complete as mentioned in detail drawings. Elevation area shall be measured. |  | Nos. | 1.000 | 0.00 | 0.00
254 |  | GLASS WORKSor MISCELLANEOUS |  |  | 0.000 | 0.00 | 0.00
255 |  | PorF in place 300mm high Sneeze Guard made of 12mm th. toughned glass curved to shape as mentioned in drawing with polished edges to be provided at top of counter. Rate inclusive of 12x12mm U chanel inset in stone top, silicon filling, all necessary hardware, wastage etc complete in all respects as shown in detail drawing. Measurement as per elevation |  | Sqm | 1.000 | 0.00 | 0.00
256 |  | PorF in place 12mm th. toughned glass with polished edges to be provided at top of counter till bottom of bulkhead above. Rate inclusive of 12x12mm U chanel inset in stone top, bulkhead etc, silicon filling, cutting approx. 1000x500mm pass thru window, all necessary hardware, wastage etc complete in all respects as shown in detail drawing. Measurement as per elevation |  | Sqm | 10.000 | 0.00 | 0.00