## Price Comparison
|  | RFQ No: R0627 COST COMPARISON REPORT | RFQ No: R0627 COST COMPARISON REPORT | RFQ No: R0627 COST COMPARISON REPORT | Comp. Date : 02/04/2024 | Comp. Date : 02/04/2024 | Comp. Date : 02/04/2024 | Vendor Name : KMS INTERIOR (RV232410212) | [5 empty] | Vendor Name : Red Room Referesh interiors Pvt. Ltd. (RV232409799) | [5 empty] | Vendor Name : Distint India Enterprises LLP (RV232421254) | [5 empty] | Vendor Name : Dezire Group (T054250) | [5 empty] | Vendor Name : Yadav Sanitation (T054248)
|  | RFQ No: R0627 COST COMPARISON REPORT | RFQ No: R0627 COST COMPARISON REPORT | RFQ No: R0627 COST COMPARISON REPORT | RFQ #: R0627 | RFQ #: R0627 | RFQ #: R0627 | Contact Name : Kundan Suthar | [5 empty] | Contact Name : Jayant | [5 empty] | Contact Name : Sanjay Jain | [5 empty] | Contact Name : Harman jeet Bedi | [5 empty] | Contact Name : DK Yadav
|  | RFQ No: R0627 COST COMPARISON REPORT | RFQ No: R0627 COST COMPARISON REPORT | RFQ No: R0627 COST COMPARISON REPORT | RFQ Date : 01/04/2024 13:07:54 | RFQ Date : 01/04/2024 13:07:54 | RFQ Date : 01/04/2024 13:07:54 | Vendor City : | [5 empty] | Vendor City : Delhi | [5 empty] | Vendor City : | [5 empty] | Vendor City : | [5 empty] | Vendor City :
|  | RFQ No: R0627 COST COMPARISON REPORT | RFQ No: R0627 COST COMPARISON REPORT | RFQ No: R0627 COST COMPARISON REPORT | BCD Date : 02/04/2024 11:37:00 | BCD Date : 02/04/2024 11:37:00 | BCD Date : 02/04/2024 11:37:00 | Telephone # : | [5 empty] | Telephone # : 9999984384 | [5 empty] | Telephone # : | [5 empty] | Telephone # : | [5 empty] | Telephone # :
|  | RFQ No: R0627 COST COMPARISON REPORT | RFQ No: R0627 COST COMPARISON REPORT | RFQ No: R0627 COST COMPARISON REPORT |  |  |  | Mobile # : | [5 empty] | Mobile # : 9999984384 | [5 empty] | Mobile # : 98102 60645 | [5 empty] | Mobile # : 9810068444 | [5 empty] | Mobile # : 9990600303
PR Number : TFS-2324-00143 | PR Number : TFS-2324-00143 | PR Number : TFS-2324-00143 | PR Number : TFS-2324-00143 | PR Number : TFS-2324-00143 | PR Number : TFS-2324-00143 | PR Number : TFS-2324-00143 | PR Number : TFS-2324-00143 | Email : pravin.takle@kapcocatering.com | [5 empty] | Email : info.rrrinteriors@gmail.com | [5 empty] | Email : di.sanjayjain@gmail.com | [5 empty] | Email : bedi.harmanjeet@gmail.com | [5 empty] | Email : yadavsanitation@gmail.com
Package / RFQ Name : Turnkey work, BIKANERVALA, Eklara | Package / RFQ Name : Turnkey work, BIKANERVALA, Eklara | Package / RFQ Name : Turnkey work, BIKANERVALA, Eklara | Package / RFQ Name : Turnkey work, BIKANERVALA, Eklara | Package / RFQ Name : Turnkey work, BIKANERVALA, Eklara | Package / RFQ Name : Turnkey work, BIKANERVALA, Eklara | Package / RFQ Name : Turnkey work, BIKANERVALA, Eklara | Package / RFQ Name : Turnkey work, BIKANERVALA, Eklara | Round # : 7 (RFQ) | [5 empty] | Round # : 7 (RFQ) | [5 empty] | Round # : 7 (RFQ) | [5 empty] | Round # : 7 (RFQ) | [5 empty] | Round # : 7 (RFQ)
Buyer : Binu Balachandran / Technical : / Approver : | Buyer : Binu Balachandran / Technical : / Approver : | Buyer : Binu Balachandran / Technical : / Approver : | Buyer : Binu Balachandran / Technical : / Approver : | Buyer : Binu Balachandran / Technical : / Approver : | Buyer : Binu Balachandran / Technical : / Approver : | Buyer : Binu Balachandran / Technical : / Approver : | Buyer : Binu Balachandran / Technical : / Approver : | Quotation Date : |  |  | Quotation Validity Date : |  |  | Quotation Date : |  |  | Quotation Validity Date : |  |  | Quotation Date : |  |  | Quotation Validity Date : |  |  | Quotation Date : |  |  | Quotation Validity Date : |  |  | Quotation Date : |  |  | Quotation Validity Date :
Comp. # : 7 | Comp. # : 7 | Comp. # : 7 | Comp. # : 7 | Comp. # : 7 | Currency :INR | Currency :INR | Currency :INR | Buyer Remark : | [5 empty] | Buyer Remark : . | [5 empty] | Buyer Remark : | [5 empty] | Buyer Remark : | [5 empty] | Buyer Remark :
Comp. # : 7 | Comp. # : 7 | Comp. # : 7 | Comp. # : 7 | Comp. # : 7 | BUDGET PRICE : | .00 |  | Quote Currency : INR | [5 empty] | Quote Currency : INR | [5 empty] | Quote Currency : INR | [5 empty] | Quote Currency : INR | [5 empty] | Quote Currency : INR
# | Item Code | Item Description | Unit | Qty | Last PO Details | Lowest Unit Rate | Lowest Vendor | First Bid | Disc % | GST % | Technical | Unit Price | Total | First Bid | Disc % | GST % | Technical | Unit Price | Total | First Bid | Disc % | GST % | Technical | Unit Price | Total | First Bid | Disc % | GST % | Technical | Unit Price | Total | First Bid | Disc % | GST % | Technical | Unit Price | Total
1 |  | Civil & Interior Work | LOT | 1.00 |  | 830600.00 | Red Room Referesh interiors Pvt. Ltd. | 1058050.00 | 10.00 | 18.00 |  | 952,245.00 | 952,245.00 | 1131250.00 | 0.00 | 18.00 |  | 830,600.00 | 830,600.00 | 1217650.00 | 0.00 | 18.00 |  | 1,217,650.00 | 1,217,650.00 | 1162750.00 | 0.00 | 18.00 |  | 1,162,750.00 | 1,162,750.00 | 1046200.00 | 7.00 | 18.00 |  | 972,966.00 | 972,966.00
2 |  | Plumbing Work | LOT | 1.00 |  | 84300.00 | Distint India Enterprises LLP | 169600.00 | 10.00 | 18.00 |  | 152,640.00 | 152,640.00 | 206450.00 | 0.00 | 18.00 |  | 186,375.00 | 186,375.00 | 84300.00 | 0.00 | 18.00 |  | 84,300.00 | 84,300.00 | 170915.00 | 0.00 | 18.00 |  | 170,915.00 | 170,915.00 | 143370.00 | 7.00 | 18.00 |  | 133,334.10 | 133,334.10
3 |  | Interior Electrical | LOT | 1.00 |  | 352225.00 | Red Room Referesh interiors Pvt. Ltd. | 395220.00 | 10.00 | 18.00 |  | 355,698.00 | 355,698.00 | 376625.00 | 0.00 | 18.00 |  | 352,225.00 | 352,225.00 | 752840.00 | 0.00 | 18.00 |  | 752,840.00 | 752,840.00 | 481547.00 | 0.00 | 18.00 |  | 481,547.00 | 481,547.00 | 678428.00 | 7.00 | 18.00 |  | 630,938.04 | 630,938.04
4 |  | HIGH SIDE - VENTILATION SYSTEM | LOT | 1.00 |  | 150000.00 | Distint India Enterprises LLP | 220000.00 | 10.00 | 18.00 |  | 198,000.00 | 198,000.00 | 290000.00 | 0.00 | 18.00 |  | 280,000.00 | 280,000.00 | 150000.00 | 0.00 | 18.00 |  | 150,000.00 | 150,000.00 | 333000.00 | 0.00 | 28.00 |  | 333,000.00 | 333,000.00 | 637560.00 | 7.00 | 18.00 |  | 592,930.80 | 592,930.80
5 |  | LOW SIDE - DUCTING VENTILATION SYSTEM | LOT | 1.00 |  | 196875.00 | Distint India Enterprises LLP | 229400.00 | 10.00 | 18.00 |  | 206,460.00 | 206,460.00 | 288145.00 | 0.00 | 18.00 |  | 264,425.00 | 264,425.00 | 196875.00 | 0.00 | 18.00 |  | 196,875.00 | 196,875.00 | 403750.00 | 0.00 | 18.00 |  | 403,750.00 | 403,750.00 | 426170.00 | 7.00 | 18.00 |  | 396,338.10 | 396,338.10
Item Total | [8 empty] | 207,227.00 | 335,707.74 |  |  | 1,865,043.00 |  | .00 | 344,452.50 |  |  | 1,913,625.00 |  | .00 | 432,299.70 |  |  | 2,401,665.00 |  | .00 | 492,653.16 |  |  | 2,551,962.00 |  | 205,220.96 | 490,771.27 |  |  | 2,726,507.04
Discount Total Value | [7 empty] | Grand Dis. Amt | .00 |  |  |  | 207,227.00 | Grand Dis. Amt | 57,408.75 |  |  |  | 57,408.75 | Grand Dis. Amt | .00 |  |  |  | .00 | Grand Dis. Amt | .00 |  |  |  | .00 | Grand Dis. Amt | .00 |  |  |  | 205,220.96
GST Total Amount | [12 empty] | 335,707.74 | [5 empty] | 344,452.50 | [5 empty] | 432,299.70 | [5 empty] | 492,653.16 | [5 empty] | 490,771.27
Net Landed Cost | [11 empty] | INR | 2,200,750.74 |  |  |  |  | INR | 2,200,668.75 |  |  |  |  | INR | 2,833,964.70 |  |  |  |  | INR | 3,044,615.16 |  |  |  |  | INR | 3,217,278.31
Vendor Status | [7 empty] | Round # : 7 (RFQ) | Round # : 7 (RFQ)
Sr No. | Vendor Code | Vendor Name | [5 empty] | Status | Remarks
1 | T054250 | Dezire Group | [5 empty] | Participate
2 | T054248 | Yadav Sanitation | [5 empty] | Participate
3 | RV232421254 | Distint India Enterprises LLP | [5 empty] | Participate
4 | RV232409799 | Red Room Referesh interiors Pvt. Ltd. | [5 empty] | Participate
5 | RV232410260 | Interact Design & Build Studio LLP | [5 empty] | Not Participate
6 | RV232410212 | KMS INTERIOR | [5 empty] | Participate
7 | RV232410150 | VYAN VENTURES PRIVATE LIMITED | [5 empty] | Not Participate

## BOQ Price Bid
|  | RFQ No: R0627 COST COMPARISON REPORT | RFQ No: R0627 COST COMPARISON REPORT | Comp. Date : 02/04/2024 | Comp. Date : 02/04/2024 | Comp. Date : 02/04/2024 | Vendor Name : KMS INTERIOR | Vendor Name : KMS INTERIOR | Vendor Name : Red Room Referesh interiors Pvt. Ltd. | Vendor Name : Red Room Referesh interiors Pvt. Ltd. | Vendor Name : Distint India Enterprises LLP | Vendor Name : Distint India Enterprises LLP | Vendor Name : Dezire Group | Vendor Name : Dezire Group | Vendor Name : Yadav Sanitation | Vendor Name : Yadav Sanitation
|  | RFQ No: R0627 COST COMPARISON REPORT | RFQ No: R0627 COST COMPARISON REPORT | RFQ #: R0627 | RFQ #: R0627 | RFQ #: R0627 | Contact Name : Kundan Suthar | Contact Name : Kundan Suthar | Contact Name : Jayant | Contact Name : Jayant | Contact Name : Sanjay Jain | Contact Name : Sanjay Jain | Contact Name : Harman jeet Bedi | Contact Name : Harman jeet Bedi | Contact Name : DK Yadav | Contact Name : DK Yadav
|  | RFQ No: R0627 COST COMPARISON REPORT | RFQ No: R0627 COST COMPARISON REPORT | RFQ Date : 01/04/2024 13:07:54 | RFQ Date : 01/04/2024 13:07:54 | RFQ Date : 01/04/2024 13:07:54 | Vendor City : | Vendor City : | Vendor City : Delhi | Vendor City : Delhi | Vendor City : | Vendor City : | Vendor City : | Vendor City : | Vendor City : | Vendor City :
|  | RFQ No: R0627 COST COMPARISON REPORT | RFQ No: R0627 COST COMPARISON REPORT | BCD Date : 02/04/2024 11:37:00 | BCD Date : 02/04/2024 11:37:00 | BCD Date : 02/04/2024 11:37:00 | Telephone # : | Telephone # : | Telephone # : 9999984384 | Telephone # : 9999984384 | Telephone # : | Telephone # : | Telephone # : | Telephone # : | Telephone # : | Telephone # :
|  | RFQ No: R0627 COST COMPARISON REPORT | RFQ No: R0627 COST COMPARISON REPORT |  |  |  | Mobile # : | Mobile # : | Mobile # : 9999984384 | Mobile # : 9999984384 | Mobile # : 98102 60645 | Mobile # : 98102 60645 | Mobile # : 9810068444 | Mobile # : 9810068444 | Mobile # : 9990600303 | Mobile # : 9990600303
PR Number : TFS-2324-00143 | PR Number : TFS-2324-00143 | PR Number : TFS-2324-00143 | PR Number : TFS-2324-00143 | PR Number : TFS-2324-00143 | PR Number : TFS-2324-00143 | PR Number : TFS-2324-00143 | Email : pravin.takle@kapcocatering.com | Email : pravin.takle@kapcocatering.com | Email : info.rrrinteriors@gmail.com | Email : info.rrrinteriors@gmail.com | Email : di.sanjayjain@gmail.com | Email : di.sanjayjain@gmail.com | Email : bedi.harmanjeet@gmail.com | Email : bedi.harmanjeet@gmail.com | Email : yadavsanitation@gmail.com | Email : yadavsanitation@gmail.com
Package / RFQ Name : Turnkey work, BIKANERVALA, Eklara | Package / RFQ Name : Turnkey work, BIKANERVALA, Eklara | Package / RFQ Name : Turnkey work, BIKANERVALA, Eklara | Package / RFQ Name : Turnkey work, BIKANERVALA, Eklara | Package / RFQ Name : Turnkey work, BIKANERVALA, Eklara | Package / RFQ Name : Turnkey work, BIKANERVALA, Eklara | Package / RFQ Name : Turnkey work, BIKANERVALA, Eklara | Round # : 7 (RFQ) | Round # : 7 (RFQ) | Round # : 7 (RFQ) | Round # : 7 (RFQ) | Round # : 7 (RFQ) | Round # : 7 (RFQ) | Round # : 7 (RFQ) | Round # : 7 (RFQ) | Round # : 7 (RFQ) | Round # : 7 (RFQ)
Buyer : Binu Balachandran | Buyer : Binu Balachandran | Buyer : Binu Balachandran | Buyer : Binu Balachandran | Buyer : Binu Balachandran | Buyer : Binu Balachandran | Buyer : Binu Balachandran | Techanical Score : | Techanical Score : | Techanical Score : | Techanical Score : | Techanical Score : | Techanical Score : | Techanical Score : | Techanical Score : | Techanical Score : | Techanical Score :
Comp. # : 7 | Comp. # : 7 | Comp. # : 7 | Comp. # : 7 | Currency :INR | Currency :INR | Currency :INR | Quotation Date : | Quotation Date : | Quotation Date : | Quotation Date : | Quotation Date : | Quotation Date : | Quotation Date : | Quotation Date : | Quotation Date : | Quotation Date :
Comp. # : 7 | Comp. # : 7 | Comp. # : 7 | Comp. # : 7 | BUDGET PRICE :.00 | BUDGET PRICE :.00 | BUDGET PRICE :.00 | Quotation Validity Date : | Quotation Validity Date : | Quotation Validity Date : | Quotation Validity Date : | Quotation Validity Date : | Quotation Validity Date : | Quotation Validity Date : | Quotation Validity Date : | Quotation Validity Date : | Quotation Validity Date :
Sr No. | Item Code | Item Name | Item Description | UOM | Qty | Minimum Amount | Unit Price | Amount | Unit Price | Amount | Unit Price | Amount | Unit Price | Amount | Unit Price | Amount
1 |  | Civil & Interior Work | Civil & Interior Work | LOT | 1.000 |  |  | 1,058,050.00 |  | 830,600.00 |  | 1,217,650.00 |  | 1,162,750.00 |  | 1,046,200.00
1 |  | a. Outlet Bikanervala | a. Outlet Bikanervala | SFT | 40.000 | .00 | 10000.00 | 400,000.00 | 0.00 | .00 | 50000.00 | 2,000,000.00 | 50000.00 | 2,000,000.00 | 8000.00 | 320,000.00
2 | Back Counter | Counter top (700mm wide) -700mm wide 19mm thick double plywood top made of approved make, bwr grade backing as directed in detail drawing. -plywood top to be fixed on the existing low height wall s -Counter top to be finished with 12mm approved shade corian | Counter top (700mm wide) -700mm wide 19mm thick double plywood top made of approved make, bwr grade backing as directed in detail drawing. -plywood top to be fixed on the existing low height wall s -Counter top to be finished with 12mm approved shade corian
3 |  | a. Outlet Bikanervala | a. Outlet Bikanervala | RFT | 0.000 | .00 | 35.00 | .00 | 45.00 | .00 | 30.00 | .00 | 35.00 | .00 | 45.00 | .00
4 | Flooring & Cladding | Flooring Cladding | Flooring Cladding
5 | Kota Flooring | Kota stone slab flooring over 20 mm (average) thick base laid over and jointed with grey cement slurry mixed with pigment to match the shade of the slab including rubbing and polishing complete with base of cement mortar 1 4 (1 cement 4 coarse sand) 25 mm thick | Kota stone slab flooring over 20 mm (average) thick base laid over and jointed with grey cement slurry mixed with pigment to match the shade of the slab including rubbing and polishing complete with base of cement mortar 1 4 (1 cement 4 coarse sand) 25 mm thick | SFT | 650.000 | .00 | 90.00 | 58,500.00 | 135.00 | 87,750.00 | 0.00 | .00 | 0.00 | .00 | 0.00 | .00
6 | Wall Tile Cladding -1 (MOH area) | Providing and fixing in sada tile of approved make shade on any surface as per details in drawing and Over 12 mm thk bed of cement mortar 1 3 (cement fine sand ) with thick grey cement slurry, with hairline joints using epoxy grout and providing and fixing of golden colour aluminium t-section of 25mm face. The job including cutting of tiles making smooth edges wherever required. Rate of water jet cutting included. The work shall also include cost of materials, wastages, labour, all lead and lift at all levels, loading and unloading, transportation, curing etc. and all other incidental charges etc. Complete as specified in the drawing to the satisfaction of the Site Engineer. GVT wall tile (Printed) With customize line work Make -VARMORA code name CARARA ENZO in exposed area. | Providing and fixing in sada tile of approved make shade on any surface as per details in drawing and Over 12 mm thk bed of cement mortar 1 3 (cement fine sand ) with thick grey cement slurry, with hairline joints using epoxy grout and providing and fixing of golden colour aluminium t-section of 25mm face. The job including cutting of tiles making smooth edges wherever required. Rate of water jet cutting included. The work shall also include cost of materials, wastages, labour, all lead and lift at all levels, loading and unloading, transportation, curing etc. and all other incidental charges etc. Complete as specified in the drawing to the satisfaction of the Site Engineer. GVT wall tile (Printed) With customize line work Make -VARMORA code name CARARA ENZO in exposed area. | SFT | 250.000 | .00 | 110.00 | 27,500.00 | 250.00 | 62,500.00 | 0.00 | .00 | 0.00 | .00 | 0.00 | .00
7 | Sada Wall Tile Cladding -2 (Kitchen & BOH area) | Providing and fixing in sada tile of approved make shade on any surface as per details in drawing and Over 12 mm thk bed of cement mortar 1 3 (cement fine sand ) with thick grey cement slurry, with hairline joints using epoxy grout. The job including cutting of tiles making smooth edges wherever required. Rate of water jet cutting included. The work shall also include cost of materials, wastages, labour, all lead and lift at all levels, loading and unloading, transportation, curing etc. and all other incidental charges etc. Complete as specified in the drawing to the satisfaction of the Site Engineer. Ceramic wall tile (Plain tiles) Make Kajaria Varmora Nittco Somany Ceramic wall tile white Satin white 300x450mm below counter or hidden area | Providing and fixing in sada tile of approved make shade on any surface as per details in drawing and Over 12 mm thk bed of cement mortar 1 3 (cement fine sand ) with thick grey cement slurry, with hairline joints using epoxy grout. The job including cutting of tiles making smooth edges wherever required. Rate of water jet cutting included. The work shall also include cost of materials, wastages, labour, all lead and lift at all levels, loading and unloading, transportation, curing etc. and all other incidental charges etc. Complete as specified in the drawing to the satisfaction of the Site Engineer. Ceramic wall tile (Plain tiles) Make Kajaria Varmora Nittco Somany Ceramic wall tile white Satin white 300x450mm below counter or hidden area | SFT | 1450.000 | 101,500.00 | 200.00 | 290,000.00 | 120.00 | 174,000.00 | 105.00 | 152,250.00 | 70.00 | 101,500.00 | 125.00 | 181,250.00
8 | False Ceiling | False ceilling | False ceilling
9 | Gypsum false ceiling (MOH area) | Gypsum Board false Ceiling Providing, fabrication and fixing in position of false ceiling ( height will be decided on the spot as per site conditions) by fixing 12 mm Th. Gypsum Board sheets on frame work of GI sheet section. The main runners of 22 gauge GI sheet and cross runners of 24 gauge GI sheet must be framed to form a mesh of 2’0”x2’0” c c. The Gypsum Board must be fixed to the GI frame and joint to be properly filled in with POP paste and paper tape to get a leveled smooth ceiling. Recessing of the Gypsum Board for light fixtures must be done along with extra frame work of GI sheet section to hold the concealed light fixtures etc. directed by the site engineer. Including two coats of primer suitable for gypsum board two or more coats of plastic emulsion paint of approved shade and also including making necessary openings for light fittings, grills, diffusers, cutouts made with frame of perimeter channels suitable fixed all complete as per drawing and specification and direction. Rate to be inclusive of shadow profile at the junction of wall ceiling, in between of ceiling, etc. complete.-MOH Area | Gypsum Board false Ceiling Providing, fabrication and fixing in position of false ceiling ( height will be decided on the spot as per site conditions) by fixing 12 mm Th. Gypsum Board sheets on frame work of GI sheet section. The main runners of 22 gauge GI sheet and cross runners of 24 gauge GI sheet must be framed to form a mesh of 2’0”x2’0” c c. The Gypsum Board must be fixed to the GI frame and joint to be properly filled in with POP paste and paper tape to get a leveled smooth ceiling. Recessing of the Gypsum Board for light fixtures must be done along with extra frame work of GI sheet section to hold the concealed light fixtures etc. directed by the site engineer. Including two coats of primer suitable for gypsum board two or more coats of plastic emulsion paint of approved shade and also including making necessary openings for light fittings, grills, diffusers, cutouts made with frame of perimeter channels suitable fixed all complete as per drawing and specification and direction. Rate to be inclusive of shadow profile at the junction of wall ceiling, in between of ceiling, etc. complete.-MOH Area | SFT | 200.000 | 22,000.00 | 250.00 | 50,000.00 | 110.00 | 22,000.00 | 200.00 | 40,000.00 | 200.00 | 40,000.00 | 260.00 | 52,000.00
10 | Carpentry Works | Carpentry Work | Carpentry Work
11 | Kitchen equipments unloading shifting | Unloading Shifitng fixing of kitchen equipments. | Unloading Shifitng fixing of kitchen equipments. | JOB | 1.000 | 130.00 | 190.00 | 190.00 | 10000.00 | 10,000.00 | 200.00 | 200.00 | 130.00 | 130.00 | 220.00 | 220.00
12 | Brick Work | Providing and constructing 115mm class A brick masonry in cement mortar 1 4 , Job to include raking out joints, scaffolding, making openings walls, curing etc. in substructure and superstructure to its true line level in cement mortar proportion as specified in all shapes, size, at all heights, depths, leads locations etc. complete. The rate shall also include for cleaning of surface, hacking of RCC surface in contact with brickwork, racking of joints, providing, erecting, dismantling steel scaffolding , curing for 10 days, including 75 mm thk. R.C.C. stiffener at approximately every 1000 mm ht. with required M.S. reinforcement bars and Lintels for Doors and wall openings etc. compete as per the drgs., details specifications. Full Height in Kitchen Area. | Providing and constructing 115mm class A brick masonry in cement mortar 1 4 , Job to include raking out joints, scaffolding, making openings walls, curing etc. in substructure and superstructure to its true line level in cement mortar proportion as specified in all shapes, size, at all heights, depths, leads locations etc. complete. The rate shall also include for cleaning of surface, hacking of RCC surface in contact with brickwork, racking of joints, providing, erecting, dismantling steel scaffolding , curing for 10 days, including 75 mm thk. R.C.C. stiffener at approximately every 1000 mm ht. with required M.S. reinforcement bars and Lintels for Doors and wall openings etc. compete as per the drgs., details specifications. Full Height in Kitchen Area. | Sq.Ft | 1200.000 | .00 | 25000.00 | 30,000,000.00 | 110.00 | 132,000.00 | 0.00 | .00 | 0.00 | .00 | 0.00 | .00
13 | Internal Plaster | P A of single coat backing plaster of 15-18 mm thick in CM 1 4 proportion to the walls others surface including scaffolding, curing the joints, etc. The rates are inclusive of providing chicken mesh of 18mm gauge 150mm width at junction of brick RCC etc. at the walls, columns, beams etc., seven days water treatment as anti crack of plaster. Complete as per site engineer s instruction. | P A of single coat backing plaster of 15-18 mm thick in CM 1 4 proportion to the walls others surface including scaffolding, curing the joints, etc. The rates are inclusive of providing chicken mesh of 18mm gauge 150mm width at junction of brick RCC etc. at the walls, columns, beams etc., seven days water treatment as anti crack of plaster. Complete as per site engineer s instruction. | Sq.Ft | 2500.000 | 100,000.00 | 25000.00 | 62,500,000.00 | 40.00 | 100,000.00 | 20000.00 | 50,000,000.00 | 26000.00 | 65,000,000.00 | 25500.00 | 63,750,000.00
14 |  | Using 100mm thk full ht ( Up to ht. 4800 mm) | Using 100mm thk full ht ( Up to ht. 4800 mm)
15 | Front Undercounter Storage | Under counter units to be finished with plain laminate (Merino Greenlam Equivalent) internally with provision of shelves and drawers for storage. All ply edges to be bounded with matching laminate. 18mm thk. Shutter to be made of plyboard (Century Greenply Equivalent) finished in app. Laminate (Merino Greenlam Equivalent) from outside as per schedule. | Under counter units to be finished with plain laminate (Merino Greenlam Equivalent) internally with provision of shelves and drawers for storage. All ply edges to be bounded with matching laminate. 18mm thk. Shutter to be made of plyboard (Century Greenply Equivalent) finished in app. Laminate (Merino Greenlam Equivalent) from outside as per schedule. | Nos. | 1.000 | 395.00 | 3650.00 | 3,650.00 | 10000.00 | 10,000.00 | 1800.00 | 1,800.00 | 4200.00 | 4,200.00 | 395.00 | 395.00
16 | PCC Work | Providing and laying up to 50-75 mm thick cement concrete flooring with 1 2 4 cement concrete laid to proper level and slope in alternate bays including compactions, filling joints, or as directed, finishing smooth with cement Mortar 1 1 of sufficient minimum thickness to give a smooth even surface and curing etc. complete as per architects instructions. | Providing and laying up to 50-75 mm thick cement concrete flooring with 1 2 4 cement concrete laid to proper level and slope in alternate bays including compactions, filling joints, or as directed, finishing smooth with cement Mortar 1 1 of sufficient minimum thickness to give a smooth even surface and curing etc. complete as per architects instructions. | Sq.Ft | 0.000 | .00 | 0.00 | .00 | 0.00 | .00 | 0.00 | .00 | 0.00 | .00 | 0.00 | .00
17 |  | length - 1090mm. Depth - 800mm, height - 1050mm | length - 1090mm. Depth - 800mm, height - 1050mm
18 | IPS Work | Providing and laying cement concrete flooring 25 - 40 mm thick , C.M. 1 3 laid to proper level and slope cost should including compaction as directed and curing complete in all respect. | Providing and laying cement concrete flooring 25 - 40 mm thick , C.M. 1 3 laid to proper level and slope cost should including compaction as directed and curing complete in all respect. | Sq.Ft | 0.000 | .00 | 0.00 | .00 | 0.00 | .00 | 0.00 | .00 | 0.00 | .00 | 0.00 | .00
19 | * | Providing Fixing of softwood framework within the counter panelling as per detail. | Providing Fixing of softwood framework within the counter panelling as per detail.
20 | COBA Work | CINDER BLOCK COBA of Avg. thickness mentioned below; After laying of soil pipes, floor traps is completed the floor of the sunken portion shall be covered with cinder coba embedded manually with 15-20 mm wide joints in 20 mm thk. Waterproofing mortar 1 4 ( 1 cement 4 coarse sand )in layers upto the full ht. of sunken portion, having top layer of 50 mm thk waterproof mortar 1 4 ( 1 cement 4 coarse sand ) using specialized W.P. chemical, finished smooth rough with floating coat of neat cement all complete and as per specification.-Kitchen at 250mm | CINDER BLOCK COBA of Avg. thickness mentioned below; After laying of soil pipes, floor traps is completed the floor of the sunken portion shall be covered with cinder coba embedded manually with 15-20 mm wide joints in 20 mm thk. Waterproofing mortar 1 4 ( 1 cement 4 coarse sand )in layers upto the full ht. of sunken portion, having top layer of 50 mm thk waterproof mortar 1 4 ( 1 cement 4 coarse sand ) using specialized W.P. chemical, finished smooth rough with floating coat of neat cement all complete and as per specification.-Kitchen at 250mm | Sq.Ft | 100.000 | .00 | 0.00 | .00 | 90.00 | 9,000.00 | 0.00 | .00 | 0.00 | .00 | 0.00 | .00
21 | * | Provision and fixing of all hardware, channels, box hinges (Hettich hafele equivalent), locks (Hettich hafele godrej equivalent) etc. | Provision and fixing of all hardware, channels, box hinges (Hettich hafele equivalent), locks (Hettich hafele godrej equivalent) etc.
22 | * | Providing fixing of 100mm high 2mm thk. Brushed Finish SS skirting. | Providing fixing of 100mm high 2mm thk. Brushed Finish SS skirting.
23 | * | Contractor to coordinate with electrical contractor for fixing of switch sockets. | Contractor to coordinate with electrical contractor for fixing of switch sockets.
24 | Back Undercounter Storage | Under counter units to be finished with plain laminate (Merino Greenlam equivalent) internally with provision of drawers shelves for storage. All ply edges to be bounded with matching laminate 18mm thk shutter to be made of plyboard (Century Greenply equivalent) finished in app. Laminate (Merino Greenlam equivalent) from outside as per schedule . | Under counter units to be finished with plain laminate (Merino Greenlam equivalent) internally with provision of drawers shelves for storage. All ply edges to be bounded with matching laminate 18mm thk shutter to be made of plyboard (Century Greenply equivalent) finished in app. Laminate (Merino Greenlam equivalent) from outside as per schedule . | Nos. | 0.000 | .00 | 0.00 | .00 | 0.00 | .00 | 0.00 | .00 | 0.00 | .00 | 0.00 | .00
25 |  | length - 4600mm. Depth - 750mm, height - 1000mm | length - 4600mm. Depth - 750mm, height - 1000mm
26 | KOTA skirting | Fixing laying of 100mm high kota stone for skirting with bedding of appropriate approved make adhesive colour joint filler inclusive of making all groove chamfering rounding hole where ever required, in proper line and level in all direction, polishing finishing cleaning etc. Complete as per detail drawing, specification and as directed by PMC. | Fixing laying of 100mm high kota stone for skirting with bedding of appropriate approved make adhesive colour joint filler inclusive of making all groove chamfering rounding hole where ever required, in proper line and level in all direction, polishing finishing cleaning etc. Complete as per detail drawing, specification and as directed by PMC. | RFT | 170.000 | .00 | 0.00 | .00 | 75.00 | 12,750.00 | 0.00 | .00 | 0.00 | .00 | 0.00 | .00
27 | * | Provision and fixing of all hardware, channels, box hinges (hettich hafele equivalent), locks (hettich hafele godrej equivalent) etc. | Provision and fixing of all hardware, channels, box hinges (hettich hafele equivalent), locks (hettich hafele godrej equivalent) etc.
28 | SS Corner Guard | P F of 304 grade 3mm thick SS Corner guard (30mm x 30mm), mat finished as per approved sample) fixing with SS full thread screws on each corner of the kitchen s wall before cladding of tiles, so that the corner may be protected from the damages. Complete in proper line level and site engineer s instruction. | P F of 304 grade 3mm thick SS Corner guard (30mm x 30mm), mat finished as per approved sample) fixing with SS full thread screws on each corner of the kitchen s wall before cladding of tiles, so that the corner may be protected from the damages. Complete in proper line level and site engineer s instruction. | RFT | 120.000 | .00 | 0.00 | .00 | 205.00 | 24,600.00 | 0.00 | .00 | 0.00 | .00 | 0.00 | .00
29 | * | Providing Fixing of 100mm high 2mm thk. S.S. plate skirting at the bottom. | Providing Fixing of 100mm high 2mm thk. S.S. plate skirting at the bottom.
30 | Metal Ceiling | Fitting of false ceiling consisting of 20g Aluminium planks made of pre- coated ( Top Bottom ) Size 600mmx600mm tiles . False Ceiling with necessary supports , hangers etc. provided to install light fitting , fresh air grill etc. ( from Hunter Douglas or Armstrong ) | Fitting of false ceiling consisting of 20g Aluminium planks made of pre- coated ( Top Bottom ) Size 600mmx600mm tiles . False Ceiling with necessary supports , hangers etc. provided to install light fitting , fresh air grill etc. ( from Hunter Douglas or Armstrong )
31 | FLOOR TRANSITION STRIP | Providing fixing 20-25mm wide T shape gloden colur brush finish Transition strip | Providing fixing 20-25mm wide T shape gloden colur brush finish Transition strip | RFT | 10.000 | .00 | 0.00 | .00 | 250.00 | 2,500.00 | 0.00 | .00 | 0.00 | .00 | 0.00 | .00
32 |  | In BOH | In BOH | SFT | 450.000 | .00 | 9500.00 | 4,275,000.00 | 0.00 | .00 | 0.00 | .00 | 0.00 | .00 | 0.00 | .00
33 | Dry Store Room Door | Providing fixing in position Double Leaf Door made up of 38mm thick commercial flush door shutter of approved make thickness, Inner sidefinished with veneer and outer side with fluted veneer finish including providing fixing 12 mm thk Wooden lipping all around, including P F of Door frame made out of CP Teak Ash wood or equivalent with melamine polish finish. Size of the frame approximate 175mm wide X 50mm thick. Applicable hardware s such as s s handles, floor spring and any other hardware etc required to complete the related works as per design detail. door hardware make consider Dorma Hafele Ozon equilient | Providing fixing in position Double Leaf Door made up of 38mm thick commercial flush door shutter of approved make thickness, Inner sidefinished with veneer and outer side with fluted veneer finish including providing fixing 12 mm thk Wooden lipping all around, including P F of Door frame made out of CP Teak Ash wood or equivalent with melamine polish finish. Size of the frame approximate 175mm wide X 50mm thick. Applicable hardware s such as s s handles, floor spring and any other hardware etc required to complete the related works as per design detail. door hardware make consider Dorma Hafele Ozon equilient | NOS | 0.000 | .00 | 0.00 | .00 | 0.00 | .00 | 0.00 | .00 | 0.00 | .00 | 0.00 | .00
34 | WATERPROOFING | Providing and laying a proprietary chemical waterproofing system consisting of polymer-modified acrylic base coating in two coats in form of a slurry (total consumption of 1.5 Kg Sqm) as approved by the PM and as directed by the approved manufacturer of waterproofing coating, with sandwiched fiber mesh and protective screed. The work shall include cleaning the surface, grouting porous surfaces making ‘V’ grooves at junctions, cracks with nonshrink crystalline base cementitious grout, etc. Further including horizontal and vertical surfaces protected with 20mm screeding in 1 4 mortar (1 cement 4 sand), finished in ready to receive Architectural finish, in the correct line, level, and plumb, curing, grouting, testing, etc. all complete to the entire satisfaction of the PM. | Providing and laying a proprietary chemical waterproofing system consisting of polymer-modified acrylic base coating in two coats in form of a slurry (total consumption of 1.5 Kg Sqm) as approved by the PM and as directed by the approved manufacturer of waterproofing coating, with sandwiched fiber mesh and protective screed. The work shall include cleaning the surface, grouting porous surfaces making ‘V’ grooves at junctions, cracks with nonshrink crystalline base cementitious grout, etc. Further including horizontal and vertical surfaces protected with 20mm screeding in 1 4 mortar (1 cement 4 sand), finished in ready to receive Architectural finish, in the correct line, level, and plumb, curing, grouting, testing, etc. all complete to the entire satisfaction of the PM. | Sq.ft. | 0.000 | .00 | 0.00 | .00 | 0.00 | .00 | 0.00 | .00 | 0.00 | .00 | 0.00 | .00
35 | Back Entry Door | Providing fixing in position Single Leaf Door made up of 38mm thick commercial flush door shutter of approved make thickness, Inner sidefinished with veneer and outer side with fluted veneer finish including providing fixing 12 mm thk Wooden lipping all around, including P F of Door frame made out of CP Teak Ash wood or equivalent with melamine polish finish. Size of the frame approximate 175mm wide X 50mm thick. Applicable hardware s such as s s handles, floor spring and any other hardware etc required to complete the related works as per design detail. door hardware make consider Dorma Hafele Ozon equilient, with vision panel (if required). | Providing fixing in position Single Leaf Door made up of 38mm thick commercial flush door shutter of approved make thickness, Inner sidefinished with veneer and outer side with fluted veneer finish including providing fixing 12 mm thk Wooden lipping all around, including P F of Door frame made out of CP Teak Ash wood or equivalent with melamine polish finish. Size of the frame approximate 175mm wide X 50mm thick. Applicable hardware s such as s s handles, floor spring and any other hardware etc required to complete the related works as per design detail. door hardware make consider Dorma Hafele Ozon equilient, with vision panel (if required). | NOS | 2.000 | .00 | 0.00 | .00 | 20000.00 | 40,000.00 | 0.00 | .00 | 0.00 | .00 | 0.00 | .00
36 | Front Counters: | Counter top (800mm wide) -800mm wide 19mm thick double plywood top made of approved make, bwr grade backing as directed in detail drawing. -plywood top to be fixed on the existing low height wall s -Counter top to be finished with 12mm approved shade corian | Counter top (800mm wide) -800mm wide 19mm thick double plywood top made of approved make, bwr grade backing as directed in detail drawing. -plywood top to be fixed on the existing low height wall s -Counter top to be finished with 12mm approved shade corian
37 | Pest control at site | Providing Pest Control Anti-termite treatment by appointing a specialized agency as per the specifications mentioned by the Bureau of Indian Standard Agencies specification ( Whichever is higher ) for General Civil , Plumbing Drainage timber Carpentry works , Gypsum related work including 5 Years guarantee under suitable undertaking on stamp paper etc complete as directed . ( Mode of Measurement to be on carpet area of floor not the area of surface treated.) | Providing Pest Control Anti-termite treatment by appointing a specialized agency as per the specifications mentioned by the Bureau of Indian Standard Agencies specification ( Whichever is higher ) for General Civil , Plumbing Drainage timber Carpentry works , Gypsum related work including 5 Years guarantee under suitable undertaking on stamp paper etc complete as directed . ( Mode of Measurement to be on carpet area of floor not the area of surface treated.) | Sq.ft. | 650.000 | .00 | 0.00 | .00 | 10.00 | 6,500.00 | 0.00 | .00 | 0.00 | .00 | 0.00 | .00
38 | Toughnened Glass | P F 12 mm thk. toughened glass for sneeze gaurd including all necessary required hardware fitting and handles, floor spring and any other hardware etc required to complete the related works as per design detail. door hardware make consider Dorma Hafele Ozon equilient | P F 12 mm thk. toughened glass for sneeze gaurd including all necessary required hardware fitting and handles, floor spring and any other hardware etc required to complete the related works as per design detail. door hardware make consider Dorma Hafele Ozon equilient | Sq.ft. | 50.000 | 400.00 | 12.00 | 600.00 | 850.00 | 42,500.00 | 50.00 | 2,500.00 | 35.00 | 1,750.00 | 8.00 | 400.00
39 |  | b. Outlet Bikanervala | b. Outlet Bikanervala | RFT | 10.000 | .00 | 450.00 | 4,500.00 | 0.00 | .00 | 380.00 | 3,800.00 | 1100.00 | 11,000.00 | 550.00 | 5,500.00
40 | Window door jamb | Providing Fixing polished Jet black granite stone Approved stone in Z Door Jambs, Window Cills, Architrave, ledge wall top etc. (maximum width upto 300mm) in cement mortar 1 3 in cement slurry, including necessary filing joints in white cement pigmented to approved shade. Also includes necessary edge polishing, champhering, moulding etc complete as per the direction of TFS. Basic Rate of Black Granite Rs 150 - per Sft. (Granite shall be Procured by Contractor) | Providing Fixing polished Jet black granite stone Approved stone in Z Door Jambs, Window Cills, Architrave, ledge wall top etc. (maximum width upto 300mm) in cement mortar 1 3 in cement slurry, including necessary filing joints in white cement pigmented to approved shade. Also includes necessary edge polishing, champhering, moulding etc complete as per the direction of TFS. Basic Rate of Black Granite Rs 150 - per Sft. (Granite shall be Procured by Contractor) | Sq.ft. | 50.000 | 9,500.00 | 350.00 | 17,500.00 | 350.00 | 17,500.00 | 190.00 | 9,500.00 | 550.00 | 27,500.00 | 350.00 | 17,500.00
41 |  | Bulkhead paneling- Front (8230mm wide) -Providing and fixing 19mm thick plywood of approved make. -Cost includes of making a 50mm thick Aluminium frame at periphery C C Horiozontaly and vertically to maintain gap between wall and panel as directed in detail drawing | Bulkhead paneling- Front (8230mm wide) -Providing and fixing 19mm thick plywood of approved make. -Cost includes of making a 50mm thick Aluminium frame at periphery C C Horiozontaly and vertically to maintain gap between wall and panel as directed in detail drawing
42 | HEAVY M.S Work & Framework | Providing, fabricating erection of Steel work in built up section framed work i c cutting, welding, hoisting, fixing in position applying a priming coat of approved steel primer using steel etc, as required. In structure slab (ISMB, ISMC etc.) or stringers, treads, landing of stair case i c use of chequered plate wherever required, all complete. Including primer and 2 coat paints, For 200 liters of water tank and HVAC units platform - Including Awing of polycarbonate sheet for RO and other areas | Providing, fabricating erection of Steel work in built up section framed work i c cutting, welding, hoisting, fixing in position applying a priming coat of approved steel primer using steel etc, as required. In structure slab (ISMB, ISMC etc.) or stringers, treads, landing of stair case i c use of chequered plate wherever required, all complete. Including primer and 2 coat paints, For 200 liters of water tank and HVAC units platform - Including Awing of polycarbonate sheet for RO and other areas | KG | 550.000 | .00 | 0.00 | .00 | 140.00 | 77,000.00 | 0.00 | .00 | 0.00 | .00 | 0.00 | .00
2 |  | Plumbing Work | Plumbing Work | LOT | 1.000 |  |  | 169,600.00 |  | 186,375.00 |  | 84,300.00 |  | 170,915.00 |  | 143,370.00
43 | A | WATER SUPPLY PIPING | WATER SUPPLY PIPING
44 | 1 | Providing and fixing Chlorinated Polyvinyl Chloride (CPVC) pipes SDR 11, having thermal stability for hot cold water supply including all CPVC plain brass threaded fittings i c fixing the pipe with clamps at 1.00 m spacing. This includes jointing of pipes fittings with one step CPVC solvent cement and the cost of cutting chases and making good the same including testing of joints complete as per direction of Engineer in Charge. (Concealed work including cutting chases and making good the walls etc.,) Pressure Testing (Pipe shall be tested with 1.5 times working pressure as covered in specifications) | Providing and fixing Chlorinated Polyvinyl Chloride (CPVC) pipes SDR 11, having thermal stability for hot cold water supply including all CPVC plain brass threaded fittings i c fixing the pipe with clamps at 1.00 m spacing. This includes jointing of pipes fittings with one step CPVC solvent cement and the cost of cutting chases and making good the same including testing of joints complete as per direction of Engineer in Charge. (Concealed work including cutting chases and making good the walls etc.,) Pressure Testing (Pipe shall be tested with 1.5 times working pressure as covered in specifications)
45 | 1.1 | 15 mm Dia | 15 mm Dia | R.mt | 0.000 | .00 | 200.00 | .00 | 0.00 | .00 | 0.00 | .00 | 0.00 | .00 | 0.00 | .00
46 | 1.2 | 20 mm Dia | 20 mm Dia | R.mt | 50.000 | 10,000.00 | 220.00 | 11,000.00 | 260.00 | 13,000.00 | 200.00 | 10,000.00 | 350.00 | 17,500.00 | 270.00 | 13,500.00
47 | 1.3 | 25 mm Dia | 25 mm Dia | R.mt | 20.000 | 4,500.00 | 270.00 | 5,400.00 | 300.00 | 6,000.00 | 225.00 | 4,500.00 | 400.00 | 8,000.00 | 340.00 | 6,800.00
48 | 1.4 | 32mm Dia | 32mm Dia | R.mt | 15.000 | 5,250.00 | 350.00 | 5,250.00 | 350.00 | 5,250.00 | 550.00 | 8,250.00 | 475.00 | 7,125.00 | 405.00 | 6,075.00
49 | 2 | Providing fixing gun metal lever operated ball valve. Tested to a pressure of 15 Kg Sqcm. Including flanges union, nuts, bolts, washer etc. Complete as required. | Providing fixing gun metal lever operated ball valve. Tested to a pressure of 15 Kg Sqcm. Including flanges union, nuts, bolts, washer etc. Complete as required.
50 | 2.1 | 20mm Dia | 20mm Dia | Nos. | 0.000 | .00 | 1500.00 | .00 | 0.00 | .00 | 0.00 | .00 | 0.00 | .00 | 0.00 | .00
51 | 2.2 | 25mm Dia | 25mm Dia | Nos. | 2.000 | 1,200.00 | 2000.00 | 4,000.00 | 1100.00 | 2,200.00 | 600.00 | 1,200.00 | 1350.00 | 2,700.00 | 1260.00 | 2,520.00
52 | 2.3 | 32mm Dia | 32mm Dia | Nos. | 0.000 | .00 | 2500.00 | .00 | 0.00 | .00 | 0.00 | .00 | 0.00 | .00 | 0.00 | .00
53 | 2.4 | 40mm Dia | 40mm Dia | Nos. | 0.000 | .00 | 3000.00 | .00 | 0.00 | .00 | 0.00 | .00 | 0.00 | .00 | 0.00 | .00
54 | 3 | Providing, fixing, testing and commissioning of NRV with forged brass body, brass diaphram and SS seal in water supply pipes. Complete as required. | Providing, fixing, testing and commissioning of NRV with forged brass body, brass diaphram and SS seal in water supply pipes. Complete as required.
55 | 3.1 | 25mm Dia | 25mm Dia | Nos. | 0.000 | .00 | 4500.00 | .00 | 0.00 | .00 | 0.00 | .00 | 0.00 | .00 | 0.00 | .00
56 | 4 | Providing, fixing, testing and commissioning of Y STRAINER FLANGED END EPOXY COATED WITH SS SCREEN (CR16B) | Providing, fixing, testing and commissioning of Y STRAINER FLANGED END EPOXY COATED WITH SS SCREEN (CR16B)
57 | 4.1 | 25mm Dia | 25mm Dia | Nos. | 0.000 | .00 | 4500.00 | .00 | 0.00 | .00 | 0.00 | .00 | 0.00 | .00 | 0.00 | .00
58 | 5 | Providing and fixing of brass multijet water meters with magnetic transmision of IS-779 1994 including with rubber gasket, flanges unions, nuts, bolts, washers, etc. complete as required. Make Kranti | Providing and fixing of brass multijet water meters with magnetic transmision of IS-779 1994 including with rubber gasket, flanges unions, nuts, bolts, washers, etc. complete as required. Make Kranti
59 | 5.1 | 25 mm Dia incoming line | 25 mm Dia incoming line | Nos. | 0.000 | .00 | 3500.00 | .00 | 0.00 | .00 | 0.00 | .00 | 0.00 | .00 | 0.00 | .00
60 | 5.2 | 32 mm Dia incoming line | 32 mm Dia incoming line | Nos. | 0.000 | .00 | 4500.00 | .00 | 0.00 | .00 | 0.00 | .00 | 0.00 | .00 | 0.00 | .00
61 | 5.3 | 40 mm Dia incoming line | 40 mm Dia incoming line | Nos. | 0.000 | .00 | 5500.00 | .00 | 0.00 | .00 | 0.00 | .00 | 0.00 | .00 | 0.00 | .00
62 | 6 | Supply, installation,testing commissioning of Storage Type Electric Hot Water Generator of mentioned capacity, suitable for 3 KG cm2 pressure, Wall Mounted Floor standing type, with Auto Shut-off Thermostat, along with isoltion Valves, Air Release valve, SS flexible connections andall other std accessories | Supply, installation,testing commissioning of Storage Type Electric Hot Water Generator of mentioned capacity, suitable for 3 KG cm2 pressure, Wall Mounted Floor standing type, with Auto Shut-off Thermostat, along with isoltion Valves, Air Release valve, SS flexible connections andall other std accessories |  | 0.000 | .00 | 0.00 | .00 | 0.00 | .00 | 0.00 | .00 | 0.00 | .00 | 0.00 | .00
63 | 6.1 | 5 L Capacity- | 5 L Capacity- | Nos. | 0.000 | .00 | 7500.00 | .00 | 0.00 | .00 | 0.00 | .00 | 0.00 | .00 | 0.00 | .00
64 | 6.2 | 20 L Capacity | 20 L Capacity | Nos. | 0.000 | .00 | 15500.00 | .00 | 0.00 | .00 | 0.00 | .00 | 0.00 | .00 | 0.00 | .00
65 | 6.3 | 35 L Capacity- For dishwasher | 35 L Capacity- For dishwasher | Nos. | 1.000 | 13,950.00 | 27000.00 | 27,000.00 | 17000.00 | 17,000.00 | 25000.00 | 25,000.00 | 13950.00 | 13,950.00 | 18500.00 | 18,500.00
66 | 7 | SITC of Eco smart RO 200 LPH Capacity with all required accessories | SITC of Eco smart RO 200 LPH Capacity with all required accessories | Nos | 0.000 | .00 | 0.00 | .00 | 0.00 | .00 | 0.00 | .00 | 0.00 | .00 | 0.00 | .00
67 | 8 | SITC of grease trap -model NGT-14 Capacity -25.5 lit ( 28 LPM) with all required accessories( SIZE - | SITC of grease trap -model NGT-14 Capacity -25.5 lit ( 28 LPM) with all required accessories( SIZE - | Nos | 0.000 | .00 | 0.00 | .00 | 0.00 | .00 | 0.00 | .00 | 0.00 | .00 | 0.00 | .00
68 | 9 | SITC of grease trap -model NGT-30 Capacity -47.5 lit ( 57 LPM) with all required accessories( SIZE - | SITC of grease trap -model NGT-30 Capacity -47.5 lit ( 57 LPM) with all required accessories( SIZE - | Nos | 0.000 | .00 | 0.00 | .00 | 0.00 | .00 | 0.00 | .00 | 0.00 | .00 | 0.00 | .00
69 | B | DRAINAGE | DRAINAGE
70 | 1 | Providing and fixing Upvc SWR pipes ( Class B Heavy Type) including all fittings (plain or door) e.g. bends, junction, cowls, offsets, access pieces, jointing with rubber ring solvent cement joints,jali,clamps including cutting chase or holes in walls and floors and making good where required.( Inside the building) | Providing and fixing Upvc SWR pipes ( Class B Heavy Type) including all fittings (plain or door) e.g. bends, junction, cowls, offsets, access pieces, jointing with rubber ring solvent cement joints,jali,clamps including cutting chase or holes in walls and floors and making good where required.( Inside the building)
71 | 1.1 | 50mm Dia | 50mm Dia | R.mt | 0.000 | .00 | 350.00 | .00 | 0.00 | .00 | 0.00 | .00 | 0.00 | .00 | 0.00 | .00
72 | 1.2 | 75mm Dia | 75mm Dia | R.mt | 10.000 | 2,300.00 | 550.00 | 5,500.00 | 400.00 | 4,000.00 | 230.00 | 2,300.00 | 700.00 | 7,000.00 | 475.00 | 4,750.00
73 | 1.3 | 100 mm Dia | 100 mm Dia | R.mt | 15.000 | 4,350.00 | 850.00 | 12,750.00 | 455.00 | 6,825.00 | 290.00 | 4,350.00 | 676.00 | 10,140.00 | 625.00 | 9,375.00
74 | 1.4 | 150 mm Dia | 150 mm Dia | R.mt | 0.000 | .00 | 0.00 | .00 | 0.00 | .00 | 0.00 | .00 | 0.00 | .00 | 0.00 | .00
75 | 2 | Providing fixing in position pipe trap of self cleaning design of following sizes for the embedded areas. Making proper connection with , cutting chase hole in floors slabs and bringing the same in proper condition in cement concrete 1 2 4 mix complete as required. including cost of cutting and making good the walls and floors where required. Make | Providing fixing in position pipe trap of self cleaning design of following sizes for the embedded areas. Making proper connection with , cutting chase hole in floors slabs and bringing the same in proper condition in cement concrete 1 2 4 mix complete as required. including cost of cutting and making good the walls and floors where required. Make
76 | 2.1 | P-trap 110 mm dia | P-trap 110 mm dia | Each | 0.000 | .00 | 1300.00 | .00 | 0.00 | .00 | 0.00 | .00 | 0.00 | .00 | 0.00 | .00
77 | 2.2 | Multi trap 110 mm dia with square grating (Outlet 75MM dia) | Multi trap 110 mm dia with square grating (Outlet 75MM dia) | Each | 0.000 | .00 | 0.00 | .00 | 0.00 | .00 | 0.00 | .00 | 0.00 | .00 | 0.00 | .00
78 | 2.3 | Floor trap 110 mm dia with grating(Outlet 75MM dia) | Floor trap 110 mm dia with grating(Outlet 75MM dia) | Each | 8.000 | .00 | 0.00 | .00 | 1250.00 | 10,000.00 | 0.00 | .00 | 0.00 | .00 | 0.00 | .00
79 | 2.4 | Nahani trap 110 mm dia with grating(Outlet 75MM dia) | Nahani trap 110 mm dia with grating(Outlet 75MM dia) | Each | 0.000 | .00 | 4500.00 | .00 | 0.00 | .00 | 300.00 | .00 | 4200.00 | .00 | 5500.00 | .00
80 | C | SANITARY AND C. P. FITTINGS FIXTURES | SANITARY AND C. P. FITTINGS FIXTURES
81 |  | Only installation, testing and commissioning of sanitary and C.P. fittings | Only installation, testing and commissioning of sanitary and C.P. fittings
82 | 1.1 | Providing and Fixing C.P. brass wall mounted table top sink mixer with swinging spout, wall mounted type complete as required. | Providing and Fixing C.P. brass wall mounted table top sink mixer with swinging spout, wall mounted type complete as required. | Nos | 7.000 | .00 | 0.00 | .00 | 3500.00 | 24,500.00 | 0.00 | .00 | 0.00 | .00 | 0.00 | .00
83 | 1.2 | Angle Cock with PVC pipe connection upto sink Geyser RO connection | Angle Cock with PVC pipe connection upto sink Geyser RO connection | Nos | 12.000 | 12,600.00 | 5500.00 | 66,000.00 | 1050.00 | 12,600.00 | 2200.00 | 26,400.00 | 7900.00 | 94,800.00 | 1250.00 | 15,000.00
84 | D | S.S. GRATING | S.S. GRATING
85 |  | SITC of , testing and commissioning of S.S.Gratings | SITC of , testing and commissioning of S.S.Gratings
86 | 1 | Making chamber in brick work including internal tiling etc for S.S Grating size, 300mm x 300mm, in 16 swg 25mm x25mm Square Pipe around the Frame and 20mmX 20mm Square pipe in center of frame with SS perforated tray (304 SWR). Complete as per architectural detail drawing Site Engineer s instruction. | Making chamber in brick work including internal tiling etc for S.S Grating size, 300mm x 300mm, in 16 swg 25mm x25mm Square Pipe around the Frame and 20mmX 20mm Square pipe in center of frame with SS perforated tray (304 SWR). Complete as per architectural detail drawing Site Engineer s instruction. | Nos. | 5.000 | .00 | 0.00 | .00 | 12000.00 | 60,000.00 | 0.00 | .00 | 0.00 | .00 | 0.00 | .00
87 | 2 | Making chamber in brick work including internal tiling etc for S.S Grating size, 1050mm x 350mm, in 16 swg 25mm x25mm Square Pipe around the Frame and 20mmX 20mm Square pipe in center of frame with SS perforated tray (304 SWR). Complete as per architectural detail drawing Site Engineer s instruction. | Making chamber in brick work including internal tiling etc for S.S Grating size, 1050mm x 350mm, in 16 swg 25mm x25mm Square Pipe around the Frame and 20mmX 20mm Square pipe in center of frame with SS perforated tray (304 SWR). Complete as per architectural detail drawing Site Engineer s instruction. | Nos. | 1.000 | .00 | 0.00 | .00 | 25000.00 | 25,000.00 | 0.00 | .00 | 0.00 | .00 | 0.00 | .00
88 | 1.1 | Providing and Fixing of S.S. sink without drain board over all size 600x450x200mm Single bowl size - 500x400x200mm with C.P. Brass waste assembly, bottle Trap For sinks with horizontal outlet, (1 1 2 X 40mm) with extension piece wall flange rubbre adopters complete as required. | Providing and Fixing of S.S. sink without drain board over all size 600x450x200mm Single bowl size - 500x400x200mm with C.P. Brass waste assembly, bottle Trap For sinks with horizontal outlet, (1 1 2 X 40mm) with extension piece wall flange rubbre adopters complete as required. | Nos | 0.000 | .00 | 0.00 | .00 | 0.00 | .00 | 0.00 | .00 | 0.00 | .00 | 0.00 | .00
3 |  | Interior Electrical | Interior Electrical | LOT | 1.000 |  |  | 395,220.00 |  | 352,225.00 |  | 752,840.00 |  | 481,547.00 |  | 678,428.00
89 | 1 | PANELS, SWITCHGEARS DISTRIBUTION BOARD | PANELS, SWITCHGEARS DISTRIBUTION BOARD
90 | 1.1 | MAIN PANEL-1 | MAIN PANEL-1 | Nos. | 0.000 | .00 | 1100.00 | .00 | 0.00 | .00 | 0.00 | .00 | 0.00 | .00 | 0.00 | .00
91 |  | Incomer 63 AMPS 4P MCCB, 25kA with TM Based O C SC Release. | Incomer 63 AMPS 4P MCCB, 25kA with TM Based O C SC Release.
92 |  | Meter Protection ELR with CBCT; 60 5A, 15VA, CL-1 CT s -3 Nos. for Schneider make Digital Load Manager (EM 6400 NG) | Meter Protection ELR with CBCT; 60 5A, 15VA, CL-1 CT s -3 Nos. for Schneider make Digital Load Manager (EM 6400 NG)
93 |  | Indication Phase indicating lamps with 6A MCB | Indication Phase indicating lamps with 6A MCB
94 |  | Busbar 100A TPN Cu Busbar | Busbar 100A TPN Cu Busbar
95 |  | Outgoings | Outgoings
96 |  | a) 63A 4P MCCB, 16kA, TM BASED-1 Nos. | a) 63A 4P MCCB, 16kA, TM BASED-1 Nos.
97 |  | d) 40A DP MCB-2 Nos. | d) 40A DP MCB-2 Nos.
98 |  | f) 32A 4P MCCB 16kA TM Based Releases with 1.5 kW DOL Starter, Phase Indicating lamps, ON OFF TRIP Indication, ON OFF Push Button-1 Nos. | f) 32A 4P MCCB 16kA TM Based Releases with 1.5 kW DOL Starter, Phase Indicating lamps, ON OFF TRIP Indication, ON OFF Push Button-1 Nos.
99 | 1.2 | MAIN PANEL-2 | MAIN PANEL-2 | Nos. | 0.000 | .00 | 70000.00 | .00 | 0.00 | .00 | 0.00 | .00 | 0.00 | .00 | 0.00 | .00
100 |  | Incomer 40 AMPS 4P MCCB, 25kA with TM Based O C SC Release. | Incomer 40 AMPS 4P MCCB, 25kA with TM Based O C SC Release.
101 |  | Meter Protection ELR with CBCT; 40 5A, 15VA, CL-1 CT s -3 Nos. for Schneider make Digital Load Manager (EM 6400 NG) | Meter Protection ELR with CBCT; 40 5A, 15VA, CL-1 CT s -3 Nos. for Schneider make Digital Load Manager (EM 6400 NG)
102 |  | Indication Phase indicating lamps with 6A MCB | Indication Phase indicating lamps with 6A MCB
103 |  | Busbar 75A TPN Cu Busbar | Busbar 75A TPN Cu Busbar
104 |  | Outgoings | Outgoings
105 |  | a) 32A 4P MCB, 10kA-1 Nos. | a) 32A 4P MCB, 10kA-1 Nos.
106 |  | b) 25A 4P MCB, 10kA-1 Nos. | b) 25A 4P MCB, 10kA-1 Nos.
107 |  | c) 32A DP MCB, 10kA-1 Nos. | c) 32A DP MCB, 10kA-1 Nos.
108 |  | d) 40A DP MCB, 10kA-1 Nos. | d) 40A DP MCB, 10kA-1 Nos.
109 | 2 | SWITCHGEARS DISTRIBUTION BOARD | SWITCHGEARS DISTRIBUTION BOARD
110 |  | Supplying installing at site in positioning, connecting, testing and commissioning of the following type Distribution Boards Switchgears. (IP-43) ACRY DB | Supplying installing at site in positioning, connecting, testing and commissioning of the following type Distribution Boards Switchgears. (IP-43) ACRY DB
111 |  | Provide insulated dedicated earth link for UPS DB | Provide insulated dedicated earth link for UPS DB
112 |  | All MCB s for UPS shall be D Curve, C Curve for Power B Curve for Lighting. | All MCB s for UPS shall be D Curve, C Curve for Power B Curve for Lighting.
113 | 2.1 | SWITCHGEARS | SWITCHGEARS
114 |  | Supply, installation, testing and commissioning of sheet metal enclosures for the following switchgears. | Supply, installation, testing and commissioning of sheet metal enclosures for the following switchgears.
115 |  | 63 40 32 20 amps 4P MCB C TYPE with complete with all mounting accessories – for Indoor Legrand make | 63 40 32 20 amps 4P MCB C TYPE with complete with all mounting accessories – for Indoor Legrand make | Nos. | 1.000 | 1,500.00 | 3850.00 | 3,850.00 | 1500.00 | 1,500.00 | 3200.00 | 3,200.00 | 1858.00 | 1,858.00 | 4554.00 | 4,554.00
116 |  | 63 40 32 20 amps DP MCB C TYPE with complete with all mounting accessories – IP-65 | 63 40 32 20 amps DP MCB C TYPE with complete with all mounting accessories – IP-65
117 |  | 32 amps 4P MCB with 32A 5 Pin Ray Roll Socket complete with all mounting accessories waterproof (IP-65) for Kitchen | 32 amps 4P MCB with 32A 5 Pin Ray Roll Socket complete with all mounting accessories waterproof (IP-65) for Kitchen | Nos. | 2.000 | 1,900.00 | 3000.00 | 6,000.00 | 950.00 | 1,900.00 | 5000.00 | 10,000.00 | 2140.00 | 4,280.00 | 8633.00 | 17,266.00
118 |  | 25 amps DP MCB with 25A 3 Pin Ray Roll Socket complete with all mounting accessories waterproof (IP-65) for Kitchen | 25 amps DP MCB with 25A 3 Pin Ray Roll Socket complete with all mounting accessories waterproof (IP-65) for Kitchen | Nos. | 0.000 | .00 | 2550.00 | .00 | 0.00 | .00 | 0.00 | .00 | 0.00 | .00 | 0.00 | .00
119 |  | 16 amps DP MCB with 15A 3 Pin Ray Roll Socket complete with all mounting accessories waterproof (IP-65) for Kitchen | 16 amps DP MCB with 15A 3 Pin Ray Roll Socket complete with all mounting accessories waterproof (IP-65) for Kitchen | Nos. | 15.000 | 14,250.00 | 2000.00 | 30,000.00 | 950.00 | 14,250.00 | 4000.00 | 60,000.00 | 1450.00 | 21,750.00 | 5940.00 | 89,100.00
120 |  | 5 15 amps Switch Socket complete with all mounting accessories waterproof (IP-65) for Kitchen | 5 15 amps Switch Socket complete with all mounting accessories waterproof (IP-65) for Kitchen | Nos. | 10.000 | 3,500.00 | 1150.00 | 11,500.00 | 350.00 | 3,500.00 | 1750.00 | 17,500.00 | 1850.00 | 18,500.00 | 2550.00 | 25,500.00
121 | 2.2 | DISTRIBUTION BOARDS | DISTRIBUTION BOARDS
122 |  | 6 WAY SPN DB - UPS DB | 6 WAY SPN DB - UPS DB | Nos. | 1.000 | 4,200.00 | 8500.00 | 8,500.00 | 8500.00 | 8,500.00 | 4200.00 | 4,200.00 | 24000.00 | 24,000.00 | 4290.00 | 4,290.00
123 |  | Incomer 20 AMPS DP MCB 10KA 1 Nos. | Incomer 20 AMPS DP MCB 10KA 1 Nos.
124 |  | Outgoings 6 10 16 A SP MCB B Type - 4 Nos. | Outgoings 6 10 16 A SP MCB B Type - 4 Nos.
125 |  | FABRICATED - LPDB | FABRICATED - LPDB | Nos. | 1.000 | 12,500.00 | 35000.00 | 35,000.00 | 38000.00 | 38,000.00 | 12500.00 | 12,500.00 | 38000.00 | 38,000.00 | 19140.00 | 19,140.00
126 |  | Incomer 80A, FP, MCB, 10kA 1 Nos | Incomer 80A, FP, MCB, 10kA 1 Nos
127 |  | Sub Incomer 63A, DP, RCCB, 100mA 3 Nos | Sub Incomer 63A, DP, RCCB, 100mA 3 Nos
128 |  | Outgoings 10 16 20 25 A SP MCB C Type - 36 Nos. | Outgoings 10 16 20 25 A SP MCB C Type - 36 Nos.
129 |  | Outgoings 32 A SP MCB C Type - 1 Nos. | Outgoings 32 A SP MCB C Type - 1 Nos.
130 |  | 12 WAY SPN DB - UPS DB | 12 WAY SPN DB - UPS DB | Nos. | 0.000 | .00 | 13500.00 | .00 | 0.00 | .00 | 0.00 | .00 | 0.00 | .00 | 0.00 | .00
131 |  | Incomer 32 AMPS DP RCBO 100mA | Incomer 32 AMPS DP RCBO 100mA
132 |  | Outgoings 10 16 20 A SP MCB C Type - 6 Nos. | Outgoings 10 16 20 A SP MCB C Type - 6 Nos.
133 |  | TOTAL FOR DISTRIBUTION BOARDS | TOTAL FOR DISTRIBUTION BOARDS
134 | 2 | MV CABLES | MV CABLES
135 | 2.1 | POWER CABLING | POWER CABLING
136 |  | Supply and laying, effecting proper connections, testing commissioning of the following sizes of 1.1 KV XLPE FRLS armoured unarmoured PVC insulated PVC sheathed aluminium copper conductor cables conforming to IS 1554 and IS 694 for Flexible copp | Supply and laying, effecting proper connections, testing commissioning of the following sizes of 1.1 KV XLPE FRLS armoured unarmoured PVC insulated PVC sheathed aluminium copper conductor cables conforming to IS 1554 and IS 694 for Flexible copp
137 |  | Aluminium cables | Aluminium cables
138 |  | 4C x 50 Sq.mm. | 4C x 50 Sq.mm. | Mtr. | 10.000 | 3,900.00 | 390.00 | 3,900.00 | 560.00 | 5,600.00 | 425.00 | 4,250.00 | 850.00 | 8,500.00 | 905.00 | 9,050.00
139 |  | 3.5C x 35 Sq.mm. | 3.5C x 35 Sq.mm. | Mtr. | 5.000 | 1,600.00 | 320.00 | 1,600.00 | 420.00 | 2,100.00 | 350.00 | 1,750.00 | 550.00 | 2,750.00 | 675.00 | 3,375.00
140 |  | 4C x 25 Sq.mm. | 4C x 25 Sq.mm. | Mtr. | 25.000 | 6,750.00 | 270.00 | 6,750.00 | 465.00 | 11,625.00 | 310.00 | 7,750.00 | 1050.00 | 26,250.00 | 750.00 | 18,750.00
141 |  | - do - but for copper cables | - do - but for copper cables
142 |  | 4C x 25 Sq.mm. | 4C x 25 Sq.mm. | Mtr. | 0.000 | .00 | 1850.00 | .00 | 0.00 | .00 | 0.00 | .00 | 0.00 | .00 | 0.00 | .00
143 |  | 4C x 16 Sq.mm. | 4C x 16 Sq.mm. | Mtr. | 0.000 | .00 | 1350.00 | .00 | 0.00 | .00 | 0.00 | .00 | 0.00 | .00 | 0.00 | .00
144 |  | 4C x 10 Sq.mm. | 4C x 10 Sq.mm. | Mtr. | 0.000 | .00 | 600.00 | .00 | 0.00 | .00 | 0.00 | .00 | 0.00 | .00 | 0.00 | .00
145 |  | 4C x 6 Sq.mm. | 4C x 6 Sq.mm. | Mtr. | 0.000 | .00 | 400.00 | .00 | 0.00 | .00 | 0.00 | .00 | 0.00 | .00 | 0.00 | .00
146 |  | 4C x 4 Sq.mm. | 4C x 4 Sq.mm. | Mtr. | 0.000 | .00 | 330.00 | .00 | 0.00 | .00 | 0.00 | .00 | 0.00 | .00 | 0.00 | .00
147 |  | 4C x 2.5 Sq.mm. | 4C x 2.5 Sq.mm. | Mtr. | 0.000 | .00 | 240.00 | .00 | 0.00 | .00 | 0.00 | .00 | 0.00 | .00 | 0.00 | .00
148 |  | 3C x 6 Sq.mm. | 3C x 6 Sq.mm. | Mtr. | 0.000 | .00 | 255.00 | .00 | 0.00 | .00 | 0.00 | .00 | 0.00 | .00 | 0.00 | .00
149 |  | 3C x 4 Sq.mm. | 3C x 4 Sq.mm. | Mtr. | 0.000 | .00 | 220.00 | .00 | 0.00 | .00 | 0.00 | .00 | 0.00 | .00 | 0.00 | .00
150 |  | 3C x 2.5 Sq.mm. | 3C x 2.5 Sq.mm. | Mtr. | 0.000 | .00 | 210.00 | .00 | 0.00 | .00 | 0.00 | .00 | 0.00 | .00 | 0.00 | .00
151 |  | CU Flexible Cables | CU Flexible Cables
152 |  | 4C x 6 Sq.mm. | 4C x 6 Sq.mm. | Mtr. | 0.000 | .00 | 360.00 | .00 | 0.00 | .00 | 0.00 | .00 | 0.00 | .00 | 0.00 | .00
153 |  | 4C x 4 Sq.mm. | 4C x 4 Sq.mm. | Mtr. | 0.000 | .00 | 230.00 | .00 | 0.00 | .00 | 0.00 | .00 | 0.00 | .00 | 0.00 | .00
154 |  | 3C x 4 Sq.mm. | 3C x 4 Sq.mm. | Mtr. | 0.000 | .00 | 195.00 | .00 | 0.00 | .00 | 0.00 | .00 | 0.00 | .00 | 0.00 | .00
155 |  | 3C x 2.5 Sq.mm. | 3C x 2.5 Sq.mm. | Mtr. | 0.000 | .00 | 125.00 | .00 | 0.00 | .00 | 0.00 | .00 | 0.00 | .00 | 0.00 | .00
156 |  | 2C x 2.5 Sq.mm. for Earthing | 2C x 2.5 Sq.mm. for Earthing | Mtr. | 0.000 | .00 | 110.00 | .00 | 0.00 | .00 | 0.00 | .00 | 0.00 | .00 | 0.00 | .00
157 |  | , - do - but for copper flexible cables | , - do - but for copper flexible cables
158 |  | 1c x 4 Sq.mm PVC insulated PVC flexible copper conductor cables alongwith termination (GREEN COLOUR) | 1c x 4 Sq.mm PVC insulated PVC flexible copper conductor cables alongwith termination (GREEN COLOUR) | Mtr. | 0.000 | .00 | 65.00 | .00 | 0.00 | .00 | 0.00 | .00 | 0.00 | .00 | 0.00 | .00
159 |  | TOTAL FOR POWER CABLES | TOTAL FOR POWER CABLES
160 | 2.2 | CABLE TERMINATION | CABLE TERMINATION
161 |  | Making cable and terminations including brass single compression glands and crimping type copper lugs for cable sizes mentioned below for aluminium or copper. | Making cable and terminations including brass single compression glands and crimping type copper lugs for cable sizes mentioned below for aluminium or copper.
162 |  | 4C x 50 Sq.mm. AL | 4C x 50 Sq.mm. AL | Nos. | 1.000 | 500.00 | 1000.00 | 1,000.00 | 950.00 | 950.00 | 500.00 | 500.00 | 550.00 | 550.00 | 726.00 | 726.00
163 |  | 3.5C x 35 Sq.mm. | 3.5C x 35 Sq.mm. | Nos. | 1.000 | 400.00 | 800.00 | 800.00 | 950.00 | 950.00 | 400.00 | 400.00 | 450.00 | 450.00 | 634.00 | 634.00
164 |  | 4C x 25 Sq.mm. | 4C x 25 Sq.mm. | Nos. | 1.000 | 250.00 | 750.00 | 750.00 | 850.00 | 850.00 | 250.00 | 250.00 | 350.00 | 350.00 | 575.00 | 575.00
165 |  | 4C x 16 Sq.mm. CU | 4C x 16 Sq.mm. CU | Nos. | 0.000 | .00 | 650.00 | .00 | 0.00 | .00 | 0.00 | .00 | 0.00 | .00 | 0.00 | .00
166 |  | 4C x 10 Sq.mm. | 4C x 10 Sq.mm. | Nos. | 0.000 | .00 | 550.00 | .00 | 0.00 | .00 | 0.00 | .00 | 0.00 | .00 | 0.00 | .00
167 |  | 4C x 6 Sq.mm. | 4C x 6 Sq.mm. | Nos. | 0.000 | .00 | 450.00 | .00 | 0.00 | .00 | 0.00 | .00 | 0.00 | .00 | 0.00 | .00
168 |  | 4C x 4 Sq.mm. | 4C x 4 Sq.mm. | Nos. | 0.000 | .00 | 400.00 | .00 | 0.00 | .00 | 0.00 | .00 | 0.00 | .00 | 0.00 | .00
169 |  | 4C x 2.5 Sq.mm. | 4C x 2.5 Sq.mm. | Nos. | 0.000 | .00 | 350.00 | .00 | 0.00 | .00 | 0.00 | .00 | 0.00 | .00 | 0.00 | .00
170 |  | 3C x 6 Sq.mm. | 3C x 6 Sq.mm. | Nos. | 0.000 | .00 | 300.00 | .00 | 0.00 | .00 | 0.00 | .00 | 0.00 | .00 | 0.00 | .00
171 |  | 3C x 4 Sq.mm. | 3C x 4 Sq.mm. | Nos. | 0.000 | .00 | 275.00 | .00 | 0.00 | .00 | 0.00 | .00 | 0.00 | .00 | 0.00 | .00
172 |  | 3C x 2.5 Sq.mm. | 3C x 2.5 Sq.mm. | Nos. | 0.000 | .00 | 250.00 | .00 | 0.00 | .00 | 0.00 | .00 | 0.00 | .00 | 0.00 | .00
173 |  | Flexible cable | Flexible cable
174 |  | 4C x 6 Sq.mm. | 4C x 6 Sq.mm. | Nos. | 0.000 | .00 | 800.00 | .00 | 0.00 | .00 | 0.00 | .00 | 0.00 | .00 | 0.00 | .00
175 |  | 4C x 4 Sq.mm. | 4C x 4 Sq.mm. | Nos. | 0.000 | .00 | 600.00 | .00 | 0.00 | .00 | 0.00 | .00 | 0.00 | .00 | 0.00 | .00
176 |  | 3C x 4 Sq.mm. | 3C x 4 Sq.mm. | Nos. | 0.000 | .00 | 550.00 | .00 | 0.00 | .00 | 0.00 | .00 | 0.00 | .00 | 0.00 | .00
177 |  | 3C x 2.5 Sq.mm. (Lighting) | 3C x 2.5 Sq.mm. (Lighting) | Nos. | 0.000 | .00 | 450.00 | .00 | 0.00 | .00 | 0.00 | .00 | 0.00 | .00 | 0.00 | .00
178 |  | 2C x 2.5 Sq.mm. | 2C x 2.5 Sq.mm. | Nos. | 0.000 | .00 | 400.00 | .00 | 0.00 | .00 | 0.00 | .00 | 0.00 | .00 | 0.00 | .00
179 |  | TOTAL FOR POWER CABLE TERMINATION | TOTAL FOR POWER CABLE TERMINATION
180 | 3 | RACEWAYS AND CABLE TRAYS | RACEWAYS AND CABLE TRAYS
181 | 3.1 | TRUNKING Fabricating supplying to site of installation, installation on ceiling surface 1.6 mm thick G.I. Trunking of height 50 mm and 2.0 mm thick openable cover, totally enclosed, the joints between two lengths of channels or between channel and | TRUNKING Fabricating supplying to site of installation, installation on ceiling surface 1.6 mm thick G.I. Trunking of height 50 mm and 2.0 mm thick openable cover, totally enclosed, the joints between two lengths of channels or between channel and
182 |  | 100 mm (wide) x 50 mm (height) | 100 mm (wide) x 50 mm (height) | Mtr. | 0.000 | .00 | 875.00 | .00 | 0.00 | .00 | 0.00 | .00 | 0.00 | .00 | 0.00 | .00
183 |  | 50 mm (wide) x 50 mm (height) | 50 mm (wide) x 50 mm (height) | Mtr. | 10.000 | 4,500.00 | 500.00 | 5,000.00 | 450.00 | 4,500.00 | 690.00 | 6,900.00 | 800.00 | 8,000.00 | 760.00 | 7,600.00
184 | 3.2 | RACEWAY Fabricating, supplying to site of installation, installation in the floor before the flooring from 2 mm thick pregalvanised MS CRCA sheet, totally enclosed, height 40 mm . The two lengths of raceways shall be fitted with Collars , 50 mm wide, 3 m | RACEWAY Fabricating, supplying to site of installation, installation in the floor before the flooring from 2 mm thick pregalvanised MS CRCA sheet, totally enclosed, height 40 mm . The two lengths of raceways shall be fitted with Collars , 50 mm wide, 3 m
185 |  | 100 mm (wide) x 40 mm (height) | 100 mm (wide) x 40 mm (height) | Mtr. | 10.000 | 5,900.00 | 650.00 | 6,500.00 | 600.00 | 6,000.00 | 590.00 | 5,900.00 | 750.00 | 7,500.00 | 892.00 | 8,920.00
186 |  | 65 mm (wide) x 40 mm (height) | 65 mm (wide) x 40 mm (height) | Mtr. | 0.000 | .00 | 450.00 | .00 | 0.00 | .00 | 0.00 | .00 | 0.00 | .00 | 0.00 | .00
187 | 3.3 | JUNCTION BOXES Fabricating supplying to site of installation, Junction boxes made from 2 mm thick pregalvanised sheet, with 3.0 mm thick pregalvanised cover including providing neoprene gaskets between the cover and the junction box, cadmium plated fla | JUNCTION BOXES Fabricating supplying to site of installation, Junction boxes made from 2 mm thick pregalvanised sheet, with 3.0 mm thick pregalvanised cover including providing neoprene gaskets between the cover and the junction box, cadmium plated fla
188 |  | (variation in height may be considered for quoting as floor thickness may vary) | (variation in height may be considered for quoting as floor thickness may vary)
189 |  | 250 mm x 250 x 60 50 mm (height) | 250 mm x 250 x 60 50 mm (height) | Mtr. | 5.000 | 2,970.00 | 1650.00 | 8,250.00 | 1250.00 | 6,250.00 | 890.00 | 4,450.00 | 2350.00 | 11,750.00 | 594.00 | 2,970.00
190 |  | 150 mm x 150 x 60 50 mm (height) | 150 mm x 150 x 60 50 mm (height) | Mtr. | 5.000 | 2,310.00 | 1100.00 | 5,500.00 | 600.00 | 3,000.00 | 580.00 | 2,900.00 | 1850.00 | 9,250.00 | 462.00 | 2,310.00
191 |  | 100 mm x 150 x 60 50 mm (height) | 100 mm x 150 x 60 50 mm (height) | Mtr. | 5.000 | 2,110.00 | 850.00 | 4,250.00 | 450.00 | 2,250.00 | 470.00 | 2,350.00 | 1500.00 | 7,500.00 | 422.00 | 2,110.00
192 | 3.4 | CABLE TRAY Design manufacture , supply and fixing in position the cable trays of the following sizes for supporting 1.1 KV grade armoured unarmoured aluminium copper conductor cables. Fabricate the cable trays from perforated 1.6 2mm thick M.S. CRCA she | CABLE TRAY Design manufacture , supply and fixing in position the cable trays of the following sizes for supporting 1.1 KV grade armoured unarmoured aluminium copper conductor cables. Fabricate the cable trays from perforated 1.6 2mm thick M.S. CRCA she
193 |  | 300 mm wide x 50 mm x 2.0 mm thk | 300 mm wide x 50 mm x 2.0 mm thk | Mtr. | 0.000 | .00 | 900.00 | .00 | 0.00 | .00 | 0.00 | .00 | 0.00 | .00 | 0.00 | .00
194 |  | 150 mm wide x 50 mm x 2.0 mm thk | 150 mm wide x 50 mm x 2.0 mm thk | Mtr. | 0.000 | .00 | 700.00 | .00 | 0.00 | .00 | 0.00 | .00 | 0.00 | .00 | 0.00 | .00
195 |  | 100 mm wide x 50 mm x 2.0 mm thk | 100 mm wide x 50 mm x 2.0 mm thk | Mtr. | 20.000 | 9,000.00 | 600.00 | 12,000.00 | 450.00 | 9,000.00 | 590.00 | 11,800.00 | 750.00 | 15,000.00 | 594.00 | 11,880.00
196 |  | 50 mm wide x 50 mm x 2.0 mm thk | 50 mm wide x 50 mm x 2.0 mm thk | Mtr. | 10.000 | 3,600.00 | 450.00 | 4,500.00 | 360.00 | 3,600.00 | 490.00 | 4,900.00 | 650.00 | 6,500.00 | 377.00 | 3,770.00
197 |  | TOTAL FOR RACEWAYS AND CABLE TRAYS | TOTAL FOR RACEWAYS AND CABLE TRAYS
198 | 4 | POINT WIRING | POINT WIRING
199 |  | Point wiring LENGTH from DB to SB or First Light point control be MCB shall be avg. of 15Mtr. of 3C x 2.5 sq mm FRLS PVC insulated stranded copper conductor wires. For SB to SB the length shall be measured in Mtr. | Point wiring LENGTH from DB to SB or First Light point control be MCB shall be avg. of 15Mtr. of 3C x 2.5 sq mm FRLS PVC insulated stranded copper conductor wires. For SB to SB the length shall be measured in Mtr.
200 |  | The secondary Loop point length shall be 10Mtr from Light fixture to light fixture. If secondary point shall be operated from MCB then the length shall be 10 Mtr. | The secondary Loop point length shall be 10Mtr from Light fixture to light fixture. If secondary point shall be operated from MCB then the length shall be 10 Mtr.
201 |  | All sockets to be checked with a Check Plug socket tester for live-neutral reverse, no earth,neutral fault, live earth reverse, neutral earth reverse. | All sockets to be checked with a Check Plug socket tester for live-neutral reverse, no earth,neutral fault, live earth reverse, neutral earth reverse.
202 |  | The Circuit No. and DB no. label shall be provided on all UPS ,RAW sockets and switchboards with label printer. | The Circuit No. and DB no. label shall be provided on all UPS ,RAW sockets and switchboards with label printer.
203 |  | The Length shall be paid as per the actual measurements as per following manner. | The Length shall be paid as per the actual measurements as per following manner.
204 | 4.1 | Wiring for the Primary light points with 3C x 2.5 Sq.mm FRLS PVC insulated stranded copper conductor wires in GI conduits in F.ceiling walls ceiling as direc­ted from Distribution Board to Switch Board including providing 6 amps flush type switches, 5 | Wiring for the Primary light points with 3C x 2.5 Sq.mm FRLS PVC insulated stranded copper conductor wires in GI conduits in F.ceiling walls ceiling as direc­ted from Distribution Board to Switch Board including providing 6 amps flush type switches, 5
205 |  | From DB to Normal Switch Board | From DB to Normal Switch Board | Mtr. | 200.000 | 30,000.00 | 150.00 | 30,000.00 | 205.00 | 41,000.00 | 1100.00 | 220,000.00 | 210.00 | 42,000.00 | 245.00 | 49,000.00
206 |  | From DB to Emergency Switch Board | From DB to Emergency Switch Board | Mtr. | 100.000 | 15,000.00 | 150.00 | 15,000.00 | 205.00 | 20,500.00 | 1000.00 | 100,000.00 | 210.00 | 21,000.00 | 245.00 | 24,500.00
207 | 4.2 | Wiring for the following light points with 3 x 2.5 Sq.mm FRLS PVC insulated stranded copper conductor wires in GI conduits in F.ceiling walls ceiling as direc­ted including providing 6 amps flush type switches, 5 sided G.I Boxes for housing switc­hes a | Wiring for the following light points with 3 x 2.5 Sq.mm FRLS PVC insulated stranded copper conductor wires in GI conduits in F.ceiling walls ceiling as direc­ted including providing 6 amps flush type switches, 5 sided G.I Boxes for housing switc­hes a
208 |  | First point controlled by one no. 6 amp switch. (upto 10Mtr.) | First point controlled by one no. 6 amp switch. (upto 10Mtr.) | Nos. | 8.000 | 7,600.00 | 950.00 | 7,600.00 | 1200.00 | 9,600.00 | 1750.00 | 14,000.00 | 1150.00 | 9,200.00 | 1914.00 | 15,312.00
209 |  | First point controlled by one no. 6 amp switch. (upto 20Mtr.) | First point controlled by one no. 6 amp switch. (upto 20Mtr.) | Nos. | 4.000 | 6,200.00 | 1650.00 | 6,600.00 | 2200.00 | 8,800.00 | 1750.00 | 7,000.00 | 1550.00 | 6,200.00 | 2750.00 | 11,000.00
210 |  | First point controlled by one no. 6 amp switch. For Emergency Light (upto 10Mtr.) | First point controlled by one no. 6 amp switch. For Emergency Light (upto 10Mtr.) | Nos. | 8.000 | 7,600.00 | 950.00 | 7,600.00 | 1200.00 | 9,600.00 | 1600.00 | 12,800.00 | 1150.00 | 9,200.00 | 3762.00 | 30,096.00
211 |  | First point controlled by one no. 6 amp switch. For Emergency Light (upto 20Mtr.) | First point controlled by one no. 6 amp switch. For Emergency Light (upto 20Mtr.) | Nos. | 3.000 | 4,650.00 | 1600.00 | 4,800.00 | 2200.00 | 6,600.00 | 1600.00 | 4,800.00 | 1550.00 | 4,650.00 | 7250.00 | 21,750.00
212 | 4.3 | Same as item No. 4.2.1 4.2.2 above but LOOP POINT i.e. wiring of point looped from first point with 3C x 2.5 sq. mm FRLS PVC insulated copper conductor wire in concealed exposed GI conduit and earthing | Same as item No. 4.2.1 4.2.2 above but LOOP POINT i.e. wiring of point looped from first point with 3C x 2.5 sq. mm FRLS PVC insulated copper conductor wire in concealed exposed GI conduit and earthing | Nos. | 0.000 | .00 | 650.00 | .00 | 0.00 | .00 | 0.00 | .00 | 0.00 | .00 | 0.00 | .00
213 | 4.4 | Same as item No. 4.2.3 4.2.4 above but LOOP POINT i.e. wiring of point looped from first point with 3C x 2.5 sq. mm FRLS PVC insulated copper conductor wire in concealed exposed GI conduit and earthing For Emergency Light | Same as item No. 4.2.3 4.2.4 above but LOOP POINT i.e. wiring of point looped from first point with 3C x 2.5 sq. mm FRLS PVC insulated copper conductor wire in concealed exposed GI conduit and earthing For Emergency Light | Nos. | 0.000 | .00 | 600.00 | .00 | 0.00 | .00 | 0.00 | .00 | 0.00 | .00 | 0.00 | .00
214 | 4.5 | Wiring for the following light points controlled by MCB in DB (Cost of MCB has been taken elsewhere in the tender) with 3C x 2.5 sq. mm FRLS PVC insulated copper conductor wires in concealed exposed GI conduits as called for and earthing. | Wiring for the following light points controlled by MCB in DB (Cost of MCB has been taken elsewhere in the tender) with 3C x 2.5 sq. mm FRLS PVC insulated copper conductor wires in concealed exposed GI conduits as called for and earthing.
215 |  | First point controlled by existing MCB in D.B. | First point controlled by existing MCB in D.B. | Mtr. | 0.000 | .00 | 0.00 | .00 | 0.00 | .00 | 0.00 | .00 | 0.00 | .00 | 0.00 | .00
216 |  | First Emergency point controlled by existing MCB in D.B. | First Emergency point controlled by existing MCB in D.B. | Mtr. | 0.000 | .00 | 0.00 | .00 | 0.00 | .00 | 0.00 | .00 | 0.00 | .00 | 0.00 | .00
217 | 4.6 | Same as item No.4.5.1 above but LOOP POINT i.e. wiring of point looped from first point with 3C x 2.5 sq. mm FRLS. insulated copper conductor wire in concealed exposed GI conduit and earthing | Same as item No.4.5.1 above but LOOP POINT i.e. wiring of point looped from first point with 3C x 2.5 sq. mm FRLS. insulated copper conductor wire in concealed exposed GI conduit and earthing | Nos. | 0.000 | .00 | 0.00 | .00 | 0.00 | .00 | 0.00 | .00 | 0.00 | .00 | 0.00 | .00
218 | 4.7 | Same as item No. 4.5.2 above but LOOP POINT i.e. wiring of point looped from first point with 3C x 2.5 sq. mm FRLS. insulated copper conductor wire in concealed exposed M.S. conduit and earthing For Emergency Lighting | Same as item No. 4.5.2 above but LOOP POINT i.e. wiring of point looped from first point with 3C x 2.5 sq. mm FRLS. insulated copper conductor wire in concealed exposed M.S. conduit and earthing For Emergency Lighting | Nos. | 0.000 | .00 | 0.00 | .00 | 0.00 | .00 | 0.00 | .00 | 0.00 | .00 | 0.00 | .00
219 | 4.8 | Wiring for UPS Raw plug outlets points with 3C x 4 sqmm FRLS PVC Insulated and PVC sheathed flexible cable with bright annealed electrolytic copper conductor , 1100 volt grade confirming to IS 694-1990 with latest amendments, in existing Channels con | Wiring for UPS Raw plug outlets points with 3C x 4 sqmm FRLS PVC Insulated and PVC sheathed flexible cable with bright annealed electrolytic copper conductor , 1100 volt grade confirming to IS 694-1990 with latest amendments, in existing Channels con | Mtr. | 50.000 | 8,500.00 | 185.00 | 9,250.00 | 350.00 | 17,500.00 | 400.00 | 20,000.00 | 170.00 | 8,500.00 | 337.00 | 16,850.00
220 | 4.9 | Wiring for UPS Raw plug outlets points with 4C x 4 sqmm FRLS PVC Insulated and PVC sheathed flexible cable with bright annealed electrolytic copper conductor , 1100 volt grade confirming to IS 694-1990 with latest amendments, in existing Channels con | Wiring for UPS Raw plug outlets points with 4C x 4 sqmm FRLS PVC Insulated and PVC sheathed flexible cable with bright annealed electrolytic copper conductor , 1100 volt grade confirming to IS 694-1990 with latest amendments, in existing Channels con | Mtr. | 0.000 | .00 | 0.00 | .00 | 0.00 | .00 | 0.00 | .00 | 0.00 | .00 | 0.00 | .00
221 | 4.1 | Providing and fixing in position the following GI RIGID conduits including all accessories concealed in F. ceiling wall floor as required including pull boxes with 3mm thick perspex sheet cover plate complete with 1.6 mm dia. G.I. pull wires in the leng | Providing and fixing in position the following GI RIGID conduits including all accessories concealed in F. ceiling wall floor as required including pull boxes with 3mm thick perspex sheet cover plate complete with 1.6 mm dia. G.I. pull wires in the leng
222 |  | 20 mm dia GI Conduit | 20 mm dia GI Conduit | Mtr. | 0.000 | .00 | 65.00 | .00 | 0.00 | .00 | 0.00 | .00 | 0.00 | .00 | 0.00 | .00
223 |  | 25 mm dia GI Conduit | 25 mm dia GI Conduit | Mtr. | 200.000 | 14,000.00 | 70.00 | 14,000.00 | 75.00 | 15,000.00 | 190.00 | 38,000.00 | 72.00 | 14,400.00 | 192.00 | 38,400.00
224 | 4.11 | Providing and fixing in position the following GI FLEXIBLE conduits including all accessories concealed in F. ceiling wall floor as required including pull boxes with 3mm thick perspex sheet cover plate complete with 1.6 mm dia. G.I. pull wires in the l | Providing and fixing in position the following GI FLEXIBLE conduits including all accessories concealed in F. ceiling wall floor as required including pull boxes with 3mm thick perspex sheet cover plate complete with 1.6 mm dia. G.I. pull wires in the l
225 |  | 20 mm dia GI Conduit | 20 mm dia GI Conduit | Mtr. | 0.000 | .00 | 110.00 | .00 | 0.00 | .00 | 0.00 | .00 | 0.00 | .00 | 0.00 | .00
226 |  | 25 mm dia GI Conduit | 25 mm dia GI Conduit | Mtr. | 50.000 | 2,500.00 | 130.00 | 6,500.00 | 50.00 | 2,500.00 | 215.00 | 10,750.00 | 72.00 | 3,600.00 | 100.00 | 5,000.00
227 | 4.12 | Supply Laying of 2Cx2.5 Sq.mm FRLS Cu Flexible Cable in 25mm dia. GI Conduit for CCTV | Supply Laying of 2Cx2.5 Sq.mm FRLS Cu Flexible Cable in 25mm dia. GI Conduit for CCTV | Mtr. | 70.000 | 5,040.00 | 80.00 | 5,600.00 | 105.00 | 7,350.00 | 100.00 | 7,000.00 | 72.00 | 5,040.00 | 158.00 | 11,060.00
228 |  | TOTAL FOR POINT WIRING | TOTAL FOR POINT WIRING
229 | 5 | MODULAR SWITCHES | MODULAR SWITCHES
230 | 5.1 | Supply, installation, testing commissioning of following types of modular switches, cover plates, 5 sided G.I. Boxes for housing the modular switches earthing complete as required. GI Boxes to have earth pin for body earthing. The Circuit No. and DB n | Supply, installation, testing commissioning of following types of modular switches, cover plates, 5 sided G.I. Boxes for housing the modular switches earthing complete as required. GI Boxes to have earth pin for body earthing. The Circuit No. and DB n
231 |  | 6A One Way Switch | 6A One Way Switch | Nos. | 5.000 | 800.00 | 160.00 | 800.00 | 175.00 | 875.00 | 480.00 | 2,400.00 | 250.00 | 1,250.00 | 211.00 | 1,055.00
232 |  | 6A 5 pin Socket - 1Nos. 6A Switch - 1Nos. | 6A 5 pin Socket - 1Nos. 6A Switch - 1Nos. | Nos. | 1.000 | 220.00 | 220.00 | 220.00 | 350.00 | 350.00 | 890.00 | 890.00 | 450.00 | 450.00 | 575.00 | 575.00
233 |  | 6 16A Socket outlet - 1Nos. 16A Switch - 1Nos.(Raw UPS Power) | 6 16A Socket outlet - 1Nos. 16A Switch - 1Nos.(Raw UPS Power) | Nos. | 20.000 | 6,600.00 | 330.00 | 6,600.00 | 450.00 | 9,000.00 | 1000.00 | 20,000.00 | 520.00 | 10,400.00 | 739.00 | 14,780.00
234 |  | 5 15 amps Switch Socket complete with all mounting accessories waterproof (IP-65) for Kitchen | 5 15 amps Switch Socket complete with all mounting accessories waterproof (IP-65) for Kitchen | Nos. | 10.000 | 5,500.00 | 550.00 | 5,500.00 | 1200.00 | 12,000.00 | 1000.00 | 10,000.00 | 2050.00 | 20,500.00 | 739.00 | 7,390.00
235 |  | 20 Amp 1- Ph Industrial Socket (Metal Clad) | 20 Amp 1- Ph Industrial Socket (Metal Clad) | Nos. | 0.000 | .00 | 1900.00 | .00 | 0.00 | .00 | 0.00 | .00 | 0.00 | .00 | 0.00 | .00
236 |  | 32 Amp 3- Ph Industrial Socket (Metal Clad) | 32 Amp 3- Ph Industrial Socket (Metal Clad) | Nos. | 1.000 | 2,100.00 | 7000.00 | 7,000.00 | 2100.00 | 2,100.00 | 4800.00 | 4,800.00 | 3839.00 | 3,839.00 | 6000.00 | 6,000.00
237 |  | 20 Amp 1- Ph Electrical Outlet | 20 Amp 1- Ph Electrical Outlet | Nos. | 0.000 | .00 | 2150.00 | .00 | 0.00 | .00 | 0.00 | .00 | 0.00 | .00 | 0.00 | .00
238 |  | Data Outlet (RJ-45) | Data Outlet (RJ-45) | Nos. | 0.000 | .00 | 2750.00 | .00 | 0.00 | .00 | 0.00 | .00 | 0.00 | .00 | 0.00 | .00
239 |  | Telephone Outlet (RJ-11) | Telephone Outlet (RJ-11) | Nos. | 0.000 | .00 | 2600.00 | .00 | 0.00 | .00 | 0.00 | .00 | 0.00 | .00 | 0.00 | .00
240 |  | TOTAL FOR MODULAR SWITCHES | TOTAL FOR MODULAR SWITCHES
241 | 6 | GENERAL EARTHING | GENERAL EARTHING
242 | 6.1 | Supplying and erecting following GI strip used for earthing on wall with necessary MS clamps fixed on wall Cable trays Hume pipes etc. The jointes shall be Bolted Welded. The joints shall be painted with bituminous paint in an approved manner. | Supplying and erecting following GI strip used for earthing on wall with necessary MS clamps fixed on wall Cable trays Hume pipes etc. The jointes shall be Bolted Welded. The joints shall be painted with bituminous paint in an approved manner.
243 |  | 25 x 3 mm | 25 x 3 mm | Mtr. | 0.000 | .00 | 120.00 | .00 | 0.00 | .00 | 0.00 | .00 | 0.00 | .00 | 0.00 | .00
244 | 6.2 | Supplying and erecting bare Copper conductor of following sizes | Supplying and erecting bare Copper conductor of following sizes
245 |  | 8 SWG | 8 SWG | RMtr. | 50.000 | 5,000.00 | 100.00 | 5,000.00 | 130.00 | 6,500.00 | 200.00 | 10,000.00 | 180.00 | 9,000.00 | 158.00 | 7,900.00
246 |  | TOTAL FOR GENERAL EARTHING | TOTAL FOR GENERAL EARTHING
247 | 7 | LIGHT FIXTURES INSTALLATION | LIGHT FIXTURES INSTALLATION
248 | 7.1 | Receiving from Store, Installation, testing commissioning of following light fixtures with complete installation hardwares including Anchor fastner, supporting Hook Rods as per final approval from Architect Client Consultant | Receiving from Store, Installation, testing commissioning of following light fixtures with complete installation hardwares including Anchor fastner, supporting Hook Rods as per final approval from Architect Client Consultant
249 |  | ROUND CEILING LIGHT 10w-20w - 3000kelvin | ROUND CEILING LIGHT 10w-20w - 3000kelvin | Nos. | 10.000 | 2,000.00 | 1100.00 | 11,000.00 | 200.00 | 2,000.00 | 500.00 | 5,000.00 | 1250.00 | 12,500.00 | 1254.00 | 12,540.00
250 |  | 600x600 square LED panel lights 36w - 6000kelvin | 600x600 square LED panel lights 36w - 6000kelvin | Nos. | 12.000 | 3,000.00 | 2000.00 | 24,000.00 | 250.00 | 3,000.00 | 800.00 | 9,600.00 | 1950.00 | 23,400.00 | 5150.00 | 61,800.00
251 |  | HANGING LIGHT | HANGING LIGHT | Nos. | 0.000 | .00 | 5500.00 | .00 | 0.00 | .00 | 0.00 | .00 | 0.00 | .00 | 0.00 | .00
252 |  | TRACK LIGHT | TRACK LIGHT | Nos. | 0.000 | .00 | 4500.00 | .00 | 0.00 | .00 | 0.00 | .00 | 0.00 | .00 | 0.00 | .00
253 |  | LED STRIP (15 M) | LED STRIP (15 M) | Mtr. | 0.000 | .00 | 1000.00 | .00 | 0.00 | .00 | 0.00 | .00 | 0.00 | .00 | 0.00 | .00
254 |  | T5 LED WALL LIGHT 28w- 6000kevin | T5 LED WALL LIGHT 28w- 6000kevin | Nos. | 4.000 | 800.00 | 650.00 | 2,600.00 | 200.00 | 800.00 | 650.00 | 2,600.00 | 950.00 | 3,800.00 | 1350.00 | 5,400.00
255 | 8 | MISCELLANEOUS WORKS | MISCELLANEOUS WORKS
256 | 8.1 | Supply fixing in position approved shock treatment chart written in English, Hindi and Local language. These charts shall be framed in wooden frame covered with clear glass. | Supply fixing in position approved shock treatment chart written in English, Hindi and Local language. These charts shall be framed in wooden frame covered with clear glass. | Nos. | 0.000 | .00 | 3500.00 | .00 | 0.00 | .00 | 0.00 | .00 | 0.00 | .00 | 0.00 | .00
257 | 8.2 | Supply fixing in position the best quality danger notice boards of approved shape size as reqd. by the local Electrical Inspecting Authority written in English, Hindi local language. | Supply fixing in position the best quality danger notice boards of approved shape size as reqd. by the local Electrical Inspecting Authority written in English, Hindi local language. | Nos. | 0.000 | .00 | 3500.00 | .00 | 0.00 | .00 | 0.00 | .00 | 0.00 | .00 | 0.00 | .00
258 | 8.3 | The contractor to submit all the AS BUILT DRAWINGS after the completion of the project for Electrical ELV Services executed at site. | The contractor to submit all the AS BUILT DRAWINGS after the completion of the project for Electrical ELV Services executed at site. | Part of Tender | 0.000 | .00 | 10000.00 | .00 | 0.00 | .00 | 0.00 | .00 | 0.00 | .00 | 0.00 | .00
259 | 8 | CCTV System | CCTV System
260 | 8.1 | Supply Installation, testing commissining of Indoor type Analogue Dome Camera with 1 2 2 Mega Pixel, integrated 4 6mm Fixed lens, Full HD high definition, Inbuilt Smart IR LED upto 10m distance, 0.02 lux color 0 lux with IR LEDs on, H.264, H.265 high | Supply Installation, testing commissining of Indoor type Analogue Dome Camera with 1 2 2 Mega Pixel, integrated 4 6mm Fixed lens, Full HD high definition, Inbuilt Smart IR LED upto 10m distance, 0.02 lux color 0 lux with IR LEDs on, H.264, H.265 high | Nos. | 0.000 | .00 | 90.00 | .00 | 0.00 | .00 | 80.00 | .00 | 60.00 | .00 | 80.00 | .00
261 | 8.2 | Supply, installation, testing commissioning of 16 Channel Licence Server hardware based Digital Video Recorder (DVR) with 3 Client licence, Embedded OS per-loaded video recording software, Minimum 256 Mbps incoming bandwidth and 256 Mbps outgoing ba | Supply, installation, testing commissioning of 16 Channel Licence Server hardware based Digital Video Recorder (DVR) with 3 Client licence, Embedded OS per-loaded video recording software, Minimum 256 Mbps incoming bandwidth and 256 Mbps outgoing ba | Nos | 0.000 | .00 | 1550.00 | .00 | 0.00 | .00 | 4500.00 | .00 | 2350.00 | .00 | 2250.00 | .00
262 | 8.3 | Supply, laying, testing of RG 6 Cable for CCTV. | Supply, laying, testing of RG 6 Cable for CCTV. | Mrt | 250.000 | 11,250.00 | 2450.00 | 612,500.00 | 45.00 | 11,250.00 | 2800.00 | 700,000.00 | 1800.00 | 450,000.00 | 1750.00 | 437,500.00
263 | 8.4 | Supply, laying, testing (for continuity) of 23 AWG Copper, Cat 6 UTP Cable, Data Wi-Fi points including end termination, dressing, bunching of cables with identification ferruling. | Supply, laying, testing (for continuity) of 23 AWG Copper, Cat 6 UTP Cable, Data Wi-Fi points including end termination, dressing, bunching of cables with identification ferruling. | Mrt | 200.000 | .00 | 0.00 | .00 | 65.00 | 13,000.00 | 0.00 | .00 | 0.00 | .00 | 0.00 | .00
264 | 9 | Fire Detection and Alarm System | Fire Detection and Alarm System | LOT | 0.000 | .00 | 2250.00 | .00 | 1150.00 | .00 | 5400.00 | .00 | 1380.00 | .00 | 2750.00 | .00
265 | 9.1 | Supply, installation, testing commissioning of Conventional Type optical Smoke Detector with inbuilt scattered light measurement, rate of rise and fixed temperature based technology and LED indication should be on the centre of the detector with mountin | Supply, installation, testing commissioning of Conventional Type optical Smoke Detector with inbuilt scattered light measurement, rate of rise and fixed temperature based technology and LED indication should be on the centre of the detector with mountin | No. | 6.000 | .00 | 0.00 | .00 | 1150.00 | 6,900.00 | 0.00 | .00 | 0.00 | .00 | 0.00 | .00
266 | 9.2 | Supply, Installation, testing commissioning of addressable type smoke Detector with floating sensitivity Complete with all accessories like base, base box, etc. to be installed under above false ceiling, roof and concealed space, etc. complete as req | Supply, Installation, testing commissioning of addressable type smoke Detector with floating sensitivity Complete with all accessories like base, base box, etc. to be installed under above false ceiling, roof and concealed space, etc. complete as req | No. | 0.000 | .00 | 13500.00 | .00 | 0.00 | .00 | 8000.00 | .00 | 7800.00 | .00 | 37500.00 | .00
267 | 9.3 | Supply, Installation, testing commissioning of addressable type Heat Detector (fixed cum-rate of rise type) with fix temperature at 78 o C complete with all fixing accessories like base, base box, etc to be installed under above false ceiling, roof and | Supply, Installation, testing commissioning of addressable type Heat Detector (fixed cum-rate of rise type) with fix temperature at 78 o C complete with all fixing accessories like base, base box, etc to be installed under above false ceiling, roof and | No. | 2.000 | .00 | 0.00 | .00 | 1150.00 | 2,300.00 | 0.00 | .00 | 0.00 | .00 | 0.00 | .00
268 | 9.4 | Supply, installation, testing commissioning of conventional Manual Call Point (break glass type)complete with push button,enclosed in box with provision of conduit cable coupling.The unit to be painted fire red outside ,white inside and written in case | Supply, installation, testing commissioning of conventional Manual Call Point (break glass type)complete with push button,enclosed in box with provision of conduit cable coupling.The unit to be painted fire red outside ,white inside and written in case | No. | 1.000 | .00 | 0.00 | .00 | 140.00 | 140.00 | 180.00 | 180.00 | 170.00 | 170.00 | 210.00 | 210.00
269 | 9.5 | Supply, Installation, testing commissioning of addressable type manual call point (break glass type) complete with push button, enclosed in box with provision for cable or conduit coupling. The unit to be painted fire red outside, white inside and writt | Supply, Installation, testing commissioning of addressable type manual call point (break glass type) complete with push button, enclosed in box with provision for cable or conduit coupling. The unit to be painted fire red outside, white inside and writt | No. | 0.000 | .00 | 0.00 | .00 | 0.00 | .00 | 0.00 | .00 | 0.00 | .00 | 0.00 | .00
270 | 9.6 | Supply, installation, testing commissioning of Conventional Hooter cum Strobe complete as required.110 cd light 85 dB adjustable at different locations complete with all fixing accessories etc under false ceiling ,roof,wall etc complete as required. | Supply, installation, testing commissioning of Conventional Hooter cum Strobe complete as required.110 cd light 85 dB adjustable at different locations complete with all fixing accessories etc under false ceiling ,roof,wall etc complete as required. | No. | 1.000 | .00 | 0.00 | .00 | 485.00 | 485.00 | 0.00 | .00 | 0.00 | .00 | 0.00 | .00
271 | 9.7 | Supply, Installation, testing commissioning of hoooters (Specification - 110 cd light 85 dB with adjustable DB) at different locations complete with all fixing accessories, etc under false ceiling roof, wall etc. complete as required. | Supply, Installation, testing commissioning of hoooters (Specification - 110 cd light 85 dB with adjustable DB) at different locations complete with all fixing accessories, etc under false ceiling roof, wall etc. complete as required. | No. | 0.000 | .00 | 0.00 | .00 | 0.00 | .00 | 0.00 | .00 | 0.00 | .00 | 0.00 | .00
272 | 9.8 | Supply, installation, testing commissioning of 2 zone based conventional Fire alarm control panel with standard set complete as required. | Supply, installation, testing commissioning of 2 zone based conventional Fire alarm control panel with standard set complete as required. | Set | 1.000 | 13,000.00 | 120000.00 | 120,000.00 | 13000.00 | 13,000.00 | 80000.00 | 80,000.00 | 178000.00 | 178,000.00 | 365904.00 | 365,904.00
273 | 9.9 | Supplying, erecting, testing and commissioning the addressable type Fire Alarm Control Panel (FACP) with standard accessories complete | Supplying, erecting, testing and commissioning the addressable type Fire Alarm Control Panel (FACP) with standard accessories complete | Set | 0.000 | .00 | 0.00 | .00 | 0.00 | .00 | 0.00 | .00 | 0.00 | .00 | 0.00 | .00
274 | 9.1 | Supplying and erecting PVC armoured cable 2 core 1.5 sq. mm FRLS copper conductor complete erected on wall celling as per specification | Supplying and erecting PVC armoured cable 2 core 1.5 sq. mm FRLS copper conductor complete erected on wall celling as per specification | Mtr. | 50.000 | .00 | 0.00 | .00 | 115.00 | 5,750.00 | 0.00 | .00 | 0.00 | .00 | 0.00 | .00
275 | 9.11 | Supply installation testing and comissioning of Hood supression system(Ceasefire or equivalent). | Supply installation testing and comissioning of Hood supression system(Ceasefire or equivalent). | No. | 0.000 | .00 | 100000.00 | .00 | 0.00 | .00 | 70000.00 | .00 | 155000.00 | .00 | 271656.00 | .00
4 |  | HIGH SIDE - VENTILATION SYSTEM | HIGH SIDE - VENTILATION SYSTEM | LOT | 1.000 |  |  | 220,000.00 |  | 280,000.00 |  | 150,000.00 |  | 333,000.00 |  | 637,560.00
276 |  | EXHAUST UNIT | EXHAUST UNIT
277 | a.1 | SITC Modular Single skin Floor mounted air scrubber units made of 22mm thick PUF insulated panels extruded aluminum hollow profiles with 0.8mm thick pre-coated GI Outer Sheet 0.8mm thick Plain GI (270gsm) inner sheet comprising of Intake section for duct connection, Al Wiremesh filter section, Blower section with Forward curved fans, drive set with V- belts, Spring type vibration isolators, wire guard on Fan section access door, fire retardant canvass connection at fan outlet LED lamps for blower section, limit switch for the fan section access door with a view port and damper at the outlet of unit. All dampers shall be low leakage aluminum aerofoil design and suitable for manual motorised operation. Units exposed to open sky shall have weather proof canopy. Price should include starter panel, all weather proof TPN box and other electrical works and its their installation. | SITC Modular Single skin Floor mounted air scrubber units made of 22mm thick PUF insulated panels extruded aluminum hollow profiles with 0.8mm thick pre-coated GI Outer Sheet 0.8mm thick Plain GI (270gsm) inner sheet comprising of Intake section for duct connection, Al Wiremesh filter section, Blower section with Forward curved fans, drive set with V- belts, Spring type vibration isolators, wire guard on Fan section access door, fire retardant canvass connection at fan outlet LED lamps for blower section, limit switch for the fan section access door with a view port and damper at the outlet of unit. All dampers shall be low leakage aluminum aerofoil design and suitable for manual motorised operation. Units exposed to open sky shall have weather proof canopy. Price should include starter panel, all weather proof TPN box and other electrical works and its their installation.
278 |  | 6000 CFM (65mm of wg Total St. Pressure) | 6000 CFM (65mm of wg Total St. Pressure) | Each | 1.000 | 60.00 | 90.00 | 90.00 | 150000.00 | 150,000.00 | 75.00 | 75.00 | 60.00 | 60.00 | 66.00 | 66.00
279 |  | AIR WASHER UNIT | AIR WASHER UNIT
280 | a.2 | SITC Modular Single skin Floor mounted air scrubber units made of 22mm thick PUF insulated panels extruded aluminum hollow profiles with 0.8mm thick pre-coated GI Outer Sheet 0.8mm thick Plain GI (270gsm) inner sheet comprising of Intake section for duct connection, Al Wiremesh filter section, Blower section with Forward curved fans, drive set with V- belts, Spring type vibration isolators, wire guard on Fan section access door, fire retardant canvass connection at fan outlet LED lamps for blower section, limit switch for the fan section access door with a view port and damper at the outlet of unit. All dampers shall be low leakage aluminum aerofoil design and suitable for manual motorised operation. Units exposed to open sky shall have weather proof canopy. Price should include starter panel, all weather proof TPN box and other electrical works and its their installation. | SITC Modular Single skin Floor mounted air scrubber units made of 22mm thick PUF insulated panels extruded aluminum hollow profiles with 0.8mm thick pre-coated GI Outer Sheet 0.8mm thick Plain GI (270gsm) inner sheet comprising of Intake section for duct connection, Al Wiremesh filter section, Blower section with Forward curved fans, drive set with V- belts, Spring type vibration isolators, wire guard on Fan section access door, fire retardant canvass connection at fan outlet LED lamps for blower section, limit switch for the fan section access door with a view port and damper at the outlet of unit. All dampers shall be low leakage aluminum aerofoil design and suitable for manual motorised operation. Units exposed to open sky shall have weather proof canopy. Price should include starter panel, all weather proof TPN box and other electrical works and its their installation.
281 |  | 5000 CFM (50mm of wg Total St. Pressure) | 5000 CFM (50mm of wg Total St. Pressure) | Each | 1.000 | .00 | 0.00 | .00 | 130000.00 | 130,000.00 | 0.00 | .00 | 0.00 | .00 | 0.00 | .00
5 |  | LOW SIDE - DUCTING VENTILATION SYSTEM | LOW SIDE - DUCTING VENTILATION SYSTEM | LOT | 1.000 |  |  | 229,400.00 |  | 264,425.00 |  | 196,875.00 |  | 403,750.00 |  | 426,170.00
282 | B | AIR DISTRIBUTION | AIR DISTRIBUTION
283 |  | (FOR FACTORY FABRICATED DUCTS AS PER “SMACNA” STANDARDS SPECIFICTIONS) | (FOR FACTORY FABRICATED DUCTS AS PER “SMACNA” STANDARDS SPECIFICTIONS)
284 | 1 | Supply, Fabrication, installation and testing of factory fabricated sheet metal ducts with sleeve joints and supports complete with the approved shop drawings and as required by the specifications and hanging of the ducts to be done by thread wire on metal cushion with gripple support. | Supply, Fabrication, installation and testing of factory fabricated sheet metal ducts with sleeve joints and supports complete with the approved shop drawings and as required by the specifications and hanging of the ducts to be done by thread wire on metal cushion with gripple support.
285 |  | 18 G sheet | 18 G sheet | sq.m | 25.000 | 43,250.00 | 1800.00 | 45,000.00 | 2420.00 | 60,500.00 | 1730.00 | 43,250.00 | 2300.00 | 57,500.00 | 1849.00 | 46,225.00
286 |  | 20G sheet | 20G sheet | sq.m | 5.000 | 7,750.00 | 1700.00 | 8,500.00 | 2000.00 | 10,000.00 | 1550.00 | 7,750.00 | 2050.00 | 10,250.00 | 1670.00 | 8,350.00
287 |  | 22G sheet | 22G sheet | sq.m | 5.000 | 6,000.00 | 1200.00 | 6,000.00 | 1725.00 | 8,625.00 | 1350.00 | 6,750.00 | 1850.00 | 9,250.00 | 1432.00 | 7,160.00
288 |  | 24G sheet | 24G sheet | sq.m | 40.000 | 39,200.00 | 1050.00 | 42,000.00 | 1500.00 | 60,000.00 | 980.00 | 39,200.00 | 1600.00 | 64,000.00 | 1253.00 | 50,120.00
289 |  | 26G sheet | 26G sheet | sq.m | 5.000 | 4,375.00 | 950.00 | 4,750.00 | 1330.00 | 6,650.00 | 875.00 | 4,375.00 | 1400.00 | 7,000.00 | 1207.80 | 6,039.00
290 | 2 | Supplying and erecting GI sheet of fabricated at site and mentioned guage to be used for fabrication of ducting complete with neoprene rubber garkets, elbows, splitter dampers, vanes, hangers, supports etc. as per approved drawings and specifications of following sheet thickness complete as required | Supplying and erecting GI sheet of fabricated at site and mentioned guage to be used for fabrication of ducting complete with neoprene rubber garkets, elbows, splitter dampers, vanes, hangers, supports etc. as per approved drawings and specifications of following sheet thickness complete as required
291 |  | 18 G sheet | 18 G sheet | sq.m | 5.000 | 8,650.00 | 1800.00 | 9,000.00 | 2000.00 | 10,000.00 | 1730.00 | 8,650.00 | 2000.00 | 10,000.00 | 1878.00 | 9,390.00
292 |  | 20G sheet | 20G sheet | sq.m | 5.000 | 7,750.00 | 1700.00 | 8,500.00 | 1625.00 | 8,125.00 | 1550.00 | 7,750.00 | 1750.00 | 8,750.00 | 1700.00 | 8,500.00
293 |  | 22G sheet | 22G sheet | sq.m | 5.000 | 6,000.00 | 1200.00 | 6,000.00 | 1350.00 | 6,750.00 | 1350.00 | 6,750.00 | 1400.00 | 7,000.00 | 1461.00 | 7,305.00
294 |  | 24G sheet | 24G sheet | sq.m | 5.000 | 4,900.00 | 1050.00 | 5,250.00 | 1155.00 | 5,775.00 | 980.00 | 4,900.00 | 1200.00 | 6,000.00 | 1282.00 | 6,410.00
295 | 3 | Supply, installation, testing and balancing of powder coated Extruded Aluminium Supply air Grilles with volume control dampers in accordance with the approved shop drawings and specifications. (Minimum Chargable area would be 0.1 Sqm Per Pc) | Supply, installation, testing and balancing of powder coated Extruded Aluminium Supply air Grilles with volume control dampers in accordance with the approved shop drawings and specifications. (Minimum Chargable area would be 0.1 Sqm Per Pc) | SQMT | 1.000 | 8,000.00 | 14500.00 | 14,500.00 | 13000.00 | 13,000.00 | 8000.00 | 8,000.00 | 120000.00 | 120,000.00 | 17970.00 | 17,970.00
296 | 4 | Supplying fixing of opposed blade volume control dampers in supply air duct collars as per approved drawings and specifications. Volume control damper shall be provided at the junction of each branch duct with main duct. Dampers shall be 2 gauge heavier than the gauge of large duct but should not be less than 20 gauge, and shall be rigid in construction so as not to flutter with the passage of air. | Supplying fixing of opposed blade volume control dampers in supply air duct collars as per approved drawings and specifications. Volume control damper shall be provided at the junction of each branch duct with main duct. Dampers shall be 2 gauge heavier than the gauge of large duct but should not be less than 20 gauge, and shall be rigid in construction so as not to flutter with the passage of air. | SQMT | 1.000 | 7,500.00 | 9500.00 | 9,500.00 | 10500.00 | 10,500.00 | 7500.00 | 7,500.00 | 9500.00 | 9,500.00 | 11185.00 | 11,185.00
297 | 5 | Supply, fabrication, installation and testing the flexible connections constructed of fire resistance flexible double canvas sleeve as per the approved shop drawings. | Supply, fabrication, installation and testing the flexible connections constructed of fire resistance flexible double canvas sleeve as per the approved shop drawings. | Nos. | 2.000 | 3,000.00 | 4200.00 | 8,400.00 | 1500.00 | 3,000.00 | 3750.00 | 7,500.00 | 4500.00 | 9,000.00 | 2192.00 | 4,384.00
298 | 6 | Supply, installation, testing and balancing of Powder coated Anodised extruded aluminium construction exhaust air louvers with bird screen for exhaust air as per specifications and approved shop drawings. (Minimum Chargable area would be 0.1 Sqm Per Pc) | Supply, installation, testing and balancing of Powder coated Anodised extruded aluminium construction exhaust air louvers with bird screen for exhaust air as per specifications and approved shop drawings. (Minimum Chargable area would be 0.1 Sqm Per Pc) | SQMT | 0.000 | .00 | 12500.00 | .00 | 0.00 | .00 | 0.00 | .00 | 0.00 | .00 | 0.00 | .00
299 | 7 | Supply, installation, testing and balancing of Powder coated Anodised extruded aluminium construction. inlet air louvers with bird screen and volume damper for fresh air as per specifications and approved shop drawings. | Supply, installation, testing and balancing of Powder coated Anodised extruded aluminium construction. inlet air louvers with bird screen and volume damper for fresh air as per specifications and approved shop drawings. | SQMT | 0.000 | .00 | 1850.00 | .00 | 0.00 | .00 | 0.00 | .00 | 0.00 | .00 | 0.00 | .00
300 | C | THERMAL INSULATION | THERMAL INSULATION
301 | 1 | THERMAL INSULATION FOR KITCHEN DUCTS | THERMAL INSULATION FOR KITCHEN DUCTS
302 |  | SITC of Glass Fibre Blanket Insulation material bonded with Thrmosetting Resin, with factory applied laminated aluminium foil of 22 micrns with fibre glass backing. Nominal density 48 Kg CuM. Thermal conductivity, < 0.033 W m.K at 24 degreeC. All Insuation material and adhesives shall be as per Class I for surface spread and in accordance with BS 476, Class O for non-combustible grade. | SITC of Glass Fibre Blanket Insulation material bonded with Thrmosetting Resin, with factory applied laminated aluminium foil of 22 micrns with fibre glass backing. Nominal density 48 Kg CuM. Thermal conductivity, < 0.033 W m.K at 24 degreeC. All Insuation material and adhesives shall be as per Class I for surface spread and in accordance with BS 476, Class O for non-combustible grade.
303 |  | 13 mm Thick | 13 mm Thick | sq.m | 30.000 | 22,500.00 | 950.00 | 28,500.00 | 850.00 | 25,500.00 | 1150.00 | 34,500.00 | 750.00 | 22,500.00 | 1544.00 | 46,320.00
304 | D | ELECTRICAL INSTALLATION | ELECTRICAL INSTALLATION
305 | 1 | CONTROL PANEL FOR AHU Air washer Scrubber (WITH DOL SD STARTER) | CONTROL PANEL FOR AHU Air washer Scrubber (WITH DOL SD STARTER)
306 |  | Design, manufacture, supply, installation, testing and commissioning of the following cubicle type, dead front, sheet steel, wall mounted control panels including anchoring into the wall, wiring, incoming, earthing terminating into MCCB in each panel shall be provided by the electrical contractor. | Design, manufacture, supply, installation, testing and commissioning of the following cubicle type, dead front, sheet steel, wall mounted control panels including anchoring into the wall, wiring, incoming, earthing terminating into MCCB in each panel shall be provided by the electrical contractor.
307 |  | All internal wiring power cabling and copper earthing of air handling unit motors from the panel shall be included. | All internal wiring power cabling and copper earthing of air handling unit motors from the panel shall be included.
308 |  | All outgoing shall be provided with Stop Manual Auto selector switch to facilitate operation through BAS. All starters shall be provided with potential free Contact for Connections to Building Automation System. | All outgoing shall be provided with Stop Manual Auto selector switch to facilitate operation through BAS. All starters shall be provided with potential free Contact for Connections to Building Automation System.
309 |  | The panel shall include the following components and accessories. | The panel shall include the following components and accessories.
310 | a. | MCCB as per the ratings given below, suitable for motor duty and able to withstand fault level of 20 KA. | MCCB as per the ratings given below, suitable for motor duty and able to withstand fault level of 20 KA.
311 | b. | DOL SD starter as per HP ratings | DOL SD starter as per HP ratings
312 | c. | Terminal block for power distribution. | Terminal block for power distribution.
313 | d. | Contactor, over load relay with built in single phasing protection. | Contactor, over load relay with built in single phasing protection.
314 | e. | Phase indicating lights and indicating light for ON status. | Phase indicating lights and indicating light for ON status.
315 | f. | Digital voltmeter and digital ammeter with selector switches. | Digital voltmeter and digital ammeter with selector switches.
316 | g. | Time delay relay for delayed automatic restart of air handling unit motor. | Time delay relay for delayed automatic restart of air handling unit motor.
317 | h | For on off remote and local operation, 3 pole single throw switch shall be provided in each AHU panel to facilitate override of the automatic operation. | For on off remote and local operation, 3 pole single throw switch shall be provided in each AHU panel to facilitate override of the automatic operation.
318 | i | All starters shall be provided with suitable potential free contract for connections to the Building Automation System. | All starters shall be provided with suitable potential free contract for connections to the Building Automation System.
319 |  | The number of AHU control panels shall be as follows. | The number of AHU control panels shall be as follows.
320 |  | 3 HP DOL Starter | 3 HP DOL Starter | No. | 1.000 | 4,000.00 | 15000.00 | 15,000.00 | 16000.00 | 16,000.00 | 4000.00 | 4,000.00 | 28000.00 | 28,000.00 | 98406.00 | 98,406.00
321 |  | 5 HP DOL Starter | 5 HP DOL Starter | No. | 1.000 | 6,000.00 | 18500.00 | 18,500.00 | 20000.00 | 20,000.00 | 6000.00 | 6,000.00 | 35000.00 | 35,000.00 | 98406.00 | 98,406.00

## Technical Score Detail
|  | RFQ No: R0627 COST COMPARISON REPORT | RFQ No: R0627 COST COMPARISON REPORT | RFQ No: R0627 COST COMPARISON REPORT | Comp. Date : 02/04/2024 | Comp. Date : 02/04/2024 | Comp. Date : 02/04/2024 | Vendor Name : KMS INTERIOR |  | Vendor Name : Red Room Referesh interiors Pvt. Ltd. |  | Vendor Name : Distint India Enterprises LLP |  | Vendor Name : Dezire Group |  | Vendor Name : Yadav Sanitation
|  | RFQ No: R0627 COST COMPARISON REPORT | RFQ No: R0627 COST COMPARISON REPORT | RFQ No: R0627 COST COMPARISON REPORT | RFQ #: R0627 | RFQ #: R0627 | RFQ #: R0627 | Contact Name : Kundan Suthar |  | Contact Name : Jayant |  | Contact Name : Sanjay Jain |  | Contact Name : Harman jeet Bedi |  | Contact Name : DK Yadav
|  | RFQ No: R0627 COST COMPARISON REPORT | RFQ No: R0627 COST COMPARISON REPORT | RFQ No: R0627 COST COMPARISON REPORT | RFQ Date : 01/04/2024 13:07:54 | RFQ Date : 01/04/2024 13:07:54 | RFQ Date : 01/04/2024 13:07:54 | Vendor City : |  | Vendor City : Delhi |  | Vendor City : |  | Vendor City : |  | Vendor City :
|  | RFQ No: R0627 COST COMPARISON REPORT | RFQ No: R0627 COST COMPARISON REPORT | RFQ No: R0627 COST COMPARISON REPORT | BCD Date : 02/04/2024 11:37:00 | BCD Date : 02/04/2024 11:37:00 | BCD Date : 02/04/2024 11:37:00 | Telephone # : |  | Telephone # : 9999984384 |  | Telephone # : |  | Telephone # : |  | Telephone # :
|  | RFQ No: R0627 COST COMPARISON REPORT | RFQ No: R0627 COST COMPARISON REPORT | RFQ No: R0627 COST COMPARISON REPORT |  |  |  | Mobile # : |  | Mobile # : 9999984384 |  | Mobile # : 98102 60645 |  | Mobile # : 9810068444 |  | Mobile # : 9990600303
PR Number : TFS-2324-00143 | PR Number : TFS-2324-00143 | PR Number : TFS-2324-00143 | PR Number : TFS-2324-00143 | PR Number : TFS-2324-00143 | PR Number : TFS-2324-00143 | PR Number : TFS-2324-00143 | PR Number : TFS-2324-00143 | Email : pravin.takle@kapcocatering.com |  | Email : info.rrrinteriors@gmail.com |  | Email : di.sanjayjain@gmail.com |  | Email : bedi.harmanjeet@gmail.com |  | Email : yadavsanitation@gmail.com
Package / RFQ Name : Turnkey work, BIKANERVALA, Eklara | Package / RFQ Name : Turnkey work, BIKANERVALA, Eklara | Package / RFQ Name : Turnkey work, BIKANERVALA, Eklara | Package / RFQ Name : Turnkey work, BIKANERVALA, Eklara | Package / RFQ Name : Turnkey work, BIKANERVALA, Eklara | Package / RFQ Name : Turnkey work, BIKANERVALA, Eklara | Package / RFQ Name : Turnkey work, BIKANERVALA, Eklara | Package / RFQ Name : Turnkey work, BIKANERVALA, Eklara | Round # : 7 (RFQ) |  | Round # : 7 (RFQ) |  | Round # : 7 (RFQ) |  | Round # : 7 (RFQ) |  | Round # : 7 (RFQ)
Buyer : Binu Balachandran | Buyer : Binu Balachandran | Buyer : Binu Balachandran | Buyer : Binu Balachandran | Buyer : Binu Balachandran | Buyer : Binu Balachandran | Buyer : Binu Balachandran | Buyer : Binu Balachandran | Quotation Date : |  | Quotation Date : |  | Quotation Date : |  | Quotation Date : |  | Quotation Date :
Comp. # : 7 | Comp. # : 7 | Comp. # : 7 | Comp. # : 7 | Comp. # : 7 | Currency :INR | Currency :INR | Currency :INR | Quotation Validity Date : |  | Quotation Validity Date : |  | Quotation Validity Date : |  | Quotation Validity Date : |  | Quotation Validity Date :
Comp. # : 7 | Comp. # : 7 | Comp. # : 7 | Comp. # : 7 | Comp. # : 7 | BUDGET PRICE : | .00 |  | Quote Currency : |  | Quote Currency : |  | Quote Currency : |  | Quote Currency : |  | Quote Currency :
# | Item Code | Item Description | Last PO Details | Unit | Qty | Last PO Unit Rate | Last PO Total Value | Score | Justification | Score | Justification | Score | Justification | Score | Justification | Score | Justification
1 |  | Civil & Interior Work |  | LOT | 1.000 | 0.00 | 0.00
2 |  | a. Outlet Bikanervala |  | SFT | 40.000 | 0.00 | 0.00
3 | Back Counter | Counter top (700mm wide) -700mm wide 19mm thick double plywood top made of approved make, bwr grade backing as directed in detail drawing. -plywood top to be fixed on the existing low height wall s -Counter top to be finished with 12mm approved shade corian |  |  | 0.000 | 0.00 | 0.00
4 |  | a. Outlet Bikanervala |  | RFT | 0.000 | 0.00 | 0.00
5 | Flooring & Cladding | Flooring Cladding |  |  | 0.000 | 0.00 | 0.00
6 | Kota Flooring | Kota stone slab flooring over 20 mm (average) thick base laid over and jointed with grey cement slurry mixed with pigment to match the shade of the slab including rubbing and polishing complete with base of cement mortar 1 4 (1 cement 4 coarse sand) 25 mm thick |  | SFT | 650.000 | 0.00 | 0.00
7 | Wall Tile Cladding -1 (MOH area) | Providing and fixing in sada tile of approved make shade on any surface as per details in drawing and Over 12 mm thk bed of cement mortar 1 3 (cement fine sand ) with thick grey cement slurry, with hairline joints using epoxy grout and providing and fixing of golden colour aluminium t-section of 25mm face. The job including cutting of tiles making smooth edges wherever required. Rate of water jet cutting included. The work shall also include cost of materials, wastages, labour, all lead and lift at all levels, loading and unloading, transportation, curing etc. and all other incidental charges etc. Complete as specified in the drawing to the satisfaction of the Site Engineer. GVT wall tile (Printed) With customize line work Make -VARMORA code name CARARA ENZO in exposed area. |  | SFT | 250.000 | 0.00 | 0.00
8 | Sada Wall Tile Cladding -2 (Kitchen & BOH area) | Providing and fixing in sada tile of approved make shade on any surface as per details in drawing and Over 12 mm thk bed of cement mortar 1 3 (cement fine sand ) with thick grey cement slurry, with hairline joints using epoxy grout. The job including cutting of tiles making smooth edges wherever required. Rate of water jet cutting included. The work shall also include cost of materials, wastages, labour, all lead and lift at all levels, loading and unloading, transportation, curing etc. and all other incidental charges etc. Complete as specified in the drawing to the satisfaction of the Site Engineer. Ceramic wall tile (Plain tiles) Make Kajaria Varmora Nittco Somany Ceramic wall tile white Satin white 300x450mm below counter or hidden area |  | SFT | 1450.000 | 0.00 | 0.00
9 | False Ceiling | False ceilling |  |  | 0.000 | 0.00 | 0.00
10 | Gypsum false ceiling (MOH area) | Gypsum Board false Ceiling Providing, fabrication and fixing in position of false ceiling ( height will be decided on the spot as per site conditions) by fixing 12 mm Th. Gypsum Board sheets on frame work of GI sheet section. The main runners of 22 gauge GI sheet and cross runners of 24 gauge GI sheet must be framed to form a mesh of 2’0”x2’0” c c. The Gypsum Board must be fixed to the GI frame and joint to be properly filled in with POP paste and paper tape to get a leveled smooth ceiling. Recessing of the Gypsum Board for light fixtures must be done along with extra frame work of GI sheet section to hold the concealed light fixtures etc. directed by the site engineer. Including two coats of primer suitable for gypsum board two or more coats of plastic emulsion paint of approved shade and also including making necessary openings for light fittings, grills, diffusers, cutouts made with frame of perimeter channels suitable fixed all complete as per drawing and specification and direction. Rate to be inclusive of shadow profile at the junction of wall ceiling, in between of ceiling, etc. complete.-MOH Area |  | SFT | 200.000 | 0.00 | 0.00
11 | Carpentry Works | Carpentry Work |  |  | 0.000 | 0.00 | 0.00
12 | Kitchen equipments unloading shifting | Unloading Shifitng fixing of kitchen equipments. |  | JOB | 1.000 | 0.00 | 0.00
13 | Brick Work | Providing and constructing 115mm class A brick masonry in cement mortar 1 4 , Job to include raking out joints, scaffolding, making openings walls, curing etc. in substructure and superstructure to its true line level in cement mortar proportion as specified in all shapes, size, at all heights, depths, leads locations etc. complete. The rate shall also include for cleaning of surface, hacking of RCC surface in contact with brickwork, racking of joints, providing, erecting, dismantling steel scaffolding , curing for 10 days, including 75 mm thk. R.C.C. stiffener at approximately every 1000 mm ht. with required M.S. reinforcement bars and Lintels for Doors and wall openings etc. compete as per the drgs., details specifications. Full Height in Kitchen Area. |  | Sq.Ft | 1200.000 | 0.00 | 0.00
14 | Internal Plaster | P A of single coat backing plaster of 15-18 mm thick in CM 1 4 proportion to the walls others surface including scaffolding, curing the joints, etc. The rates are inclusive of providing chicken mesh of 18mm gauge 150mm width at junction of brick RCC etc. at the walls, columns, beams etc., seven days water treatment as anti crack of plaster. Complete as per site engineer s instruction. |  | Sq.Ft | 2500.000 | 0.00 | 0.00
15 |  | Using 100mm thk full ht ( Up to ht. 4800 mm) |  |  | 0.000 | 0.00 | 0.00
16 | Front Undercounter Storage | Under counter units to be finished with plain laminate (Merino Greenlam Equivalent) internally with provision of shelves and drawers for storage. All ply edges to be bounded with matching laminate. 18mm thk. Shutter to be made of plyboard (Century Greenply Equivalent) finished in app. Laminate (Merino Greenlam Equivalent) from outside as per schedule. |  | Nos. | 1.000 | 0.00 | 0.00
17 | PCC Work | Providing and laying up to 50-75 mm thick cement concrete flooring with 1 2 4 cement concrete laid to proper level and slope in alternate bays including compactions, filling joints, or as directed, finishing smooth with cement Mortar 1 1 of sufficient minimum thickness to give a smooth even surface and curing etc. complete as per architects instructions. |  | Sq.Ft | 0.000 | 0.00 | 0.00
18 |  | length - 1090mm. Depth - 800mm, height - 1050mm |  |  | 0.000 | 0.00 | 0.00
19 | IPS Work | Providing and laying cement concrete flooring 25 - 40 mm thick , C.M. 1 3 laid to proper level and slope cost should including compaction as directed and curing complete in all respect. |  | Sq.Ft | 0.000 | 0.00 | 0.00
20 | * | Providing Fixing of softwood framework within the counter panelling as per detail. |  |  | 0.000 | 0.00 | 0.00
21 | COBA Work | CINDER BLOCK COBA of Avg. thickness mentioned below; After laying of soil pipes, floor traps is completed the floor of the sunken portion shall be covered with cinder coba embedded manually with 15-20 mm wide joints in 20 mm thk. Waterproofing mortar 1 4 ( 1 cement 4 coarse sand )in layers upto the full ht. of sunken portion, having top layer of 50 mm thk waterproof mortar 1 4 ( 1 cement 4 coarse sand ) using specialized W.P. chemical, finished smooth rough with floating coat of neat cement all complete and as per specification.-Kitchen at 250mm |  | Sq.Ft | 100.000 | 0.00 | 0.00
22 | * | Provision and fixing of all hardware, channels, box hinges (Hettich hafele equivalent), locks (Hettich hafele godrej equivalent) etc. |  |  | 0.000 | 0.00 | 0.00
23 | * | Providing fixing of 100mm high 2mm thk. Brushed Finish SS skirting. |  |  | 0.000 | 0.00 | 0.00
24 | * | Contractor to coordinate with electrical contractor for fixing of switch sockets. |  |  | 0.000 | 0.00 | 0.00
25 | Back Undercounter Storage | Under counter units to be finished with plain laminate (Merino Greenlam equivalent) internally with provision of drawers shelves for storage. All ply edges to be bounded with matching laminate 18mm thk shutter to be made of plyboard (Century Greenply equivalent) finished in app. Laminate (Merino Greenlam equivalent) from outside as per schedule . |  | Nos. | 0.000 | 0.00 | 0.00
26 |  | length - 4600mm. Depth - 750mm, height - 1000mm |  |  | 0.000 | 0.00 | 0.00
27 | KOTA skirting | Fixing laying of 100mm high kota stone for skirting with bedding of appropriate approved make adhesive colour joint filler inclusive of making all groove chamfering rounding hole where ever required, in proper line and level in all direction, polishing finishing cleaning etc. Complete as per detail drawing, specification and as directed by PMC. |  | RFT | 170.000 | 0.00 | 0.00
28 | * | Provision and fixing of all hardware, channels, box hinges (hettich hafele equivalent), locks (hettich hafele godrej equivalent) etc. |  |  | 0.000 | 0.00 | 0.00
29 | SS Corner Guard | P F of 304 grade 3mm thick SS Corner guard (30mm x 30mm), mat finished as per approved sample) fixing with SS full thread screws on each corner of the kitchen s wall before cladding of tiles, so that the corner may be protected from the damages. Complete in proper line level and site engineer s instruction. |  | RFT | 120.000 | 0.00 | 0.00
30 | * | Providing Fixing of 100mm high 2mm thk. S.S. plate skirting at the bottom. |  |  | 0.000 | 0.00 | 0.00
31 | Metal Ceiling | Fitting of false ceiling consisting of 20g Aluminium planks made of pre- coated ( Top Bottom ) Size 600mmx600mm tiles . False Ceiling with necessary supports , hangers etc. provided to install light fitting , fresh air grill etc. ( from Hunter Douglas or Armstrong ) |  |  | 0.000 | 0.00 | 0.00
32 | FLOOR TRANSITION STRIP | Providing fixing 20-25mm wide T shape gloden colur brush finish Transition strip |  | RFT | 10.000 | 0.00 | 0.00
33 |  | In BOH |  | SFT | 450.000 | 0.00 | 0.00
34 | Dry Store Room Door | Providing fixing in position Double Leaf Door made up of 38mm thick commercial flush door shutter of approved make thickness, Inner sidefinished with veneer and outer side with fluted veneer finish including providing fixing 12 mm thk Wooden lipping all around, including P F of Door frame made out of CP Teak Ash wood or equivalent with melamine polish finish. Size of the frame approximate 175mm wide X 50mm thick. Applicable hardware s such as s s handles, floor spring and any other hardware etc required to complete the related works as per design detail. door hardware make consider Dorma Hafele Ozon equilient |  | NOS | 0.000 | 0.00 | 0.00
35 | WATERPROOFING | Providing and laying a proprietary chemical waterproofing system consisting of polymer-modified acrylic base coating in two coats in form of a slurry (total consumption of 1.5 Kg Sqm) as approved by the PM and as directed by the approved manufacturer of waterproofing coating, with sandwiched fiber mesh and protective screed. The work shall include cleaning the surface, grouting porous surfaces making ‘V’ grooves at junctions, cracks with nonshrink crystalline base cementitious grout, etc. Further including horizontal and vertical surfaces protected with 20mm screeding in 1 4 mortar (1 cement 4 sand), finished in ready to receive Architectural finish, in the correct line, level, and plumb, curing, grouting, testing, etc. all complete to the entire satisfaction of the PM. |  | Sq.ft. | 0.000 | 0.00 | 0.00
36 | Back Entry Door | Providing fixing in position Single Leaf Door made up of 38mm thick commercial flush door shutter of approved make thickness, Inner sidefinished with veneer and outer side with fluted veneer finish including providing fixing 12 mm thk Wooden lipping all around, including P F of Door frame made out of CP Teak Ash wood or equivalent with melamine polish finish. Size of the frame approximate 175mm wide X 50mm thick. Applicable hardware s such as s s handles, floor spring and any other hardware etc required to complete the related works as per design detail. door hardware make consider Dorma Hafele Ozon equilient, with vision panel (if required). |  | NOS | 2.000 | 0.00 | 0.00
37 | Front Counters: | Counter top (800mm wide) -800mm wide 19mm thick double plywood top made of approved make, bwr grade backing as directed in detail drawing. -plywood top to be fixed on the existing low height wall s -Counter top to be finished with 12mm approved shade corian |  |  | 0.000 | 0.00 | 0.00
38 | Pest control at site | Providing Pest Control Anti-termite treatment by appointing a specialized agency as per the specifications mentioned by the Bureau of Indian Standard Agencies specification ( Whichever is higher ) for General Civil , Plumbing Drainage timber Carpentry works , Gypsum related work including 5 Years guarantee under suitable undertaking on stamp paper etc complete as directed . ( Mode of Measurement to be on carpet area of floor not the area of surface treated.) |  | Sq.ft. | 650.000 | 0.00 | 0.00
39 | Toughnened Glass | P F 12 mm thk. toughened glass for sneeze gaurd including all necessary required hardware fitting and handles, floor spring and any other hardware etc required to complete the related works as per design detail. door hardware make consider Dorma Hafele Ozon equilient |  | Sq.ft. | 50.000 | 0.00 | 0.00
40 |  | b. Outlet Bikanervala |  | RFT | 10.000 | 0.00 | 0.00
41 | Window door jamb | Providing Fixing polished Jet black granite stone Approved stone in Z Door Jambs, Window Cills, Architrave, ledge wall top etc. (maximum width upto 300mm) in cement mortar 1 3 in cement slurry, including necessary filing joints in white cement pigmented to approved shade. Also includes necessary edge polishing, champhering, moulding etc complete as per the direction of TFS. Basic Rate of Black Granite Rs 150 - per Sft. (Granite shall be Procured by Contractor) |  | Sq.ft. | 50.000 | 0.00 | 0.00
42 |  | Bulkhead paneling- Front (8230mm wide) -Providing and fixing 19mm thick plywood of approved make. -Cost includes of making a 50mm thick Aluminium frame at periphery C C Horiozontaly and vertically to maintain gap between wall and panel as directed in detail drawing |  |  | 0.000 | 0.00 | 0.00
43 | HEAVY M.S Work & Framework | Providing, fabricating erection of Steel work in built up section framed work i c cutting, welding, hoisting, fixing in position applying a priming coat of approved steel primer using steel etc, as required. In structure slab (ISMB, ISMC etc.) or stringers, treads, landing of stair case i c use of chequered plate wherever required, all complete. Including primer and 2 coat paints, For 200 liters of water tank and HVAC units platform - Including Awing of polycarbonate sheet for RO and other areas |  | KG | 550.000 | 0.00 | 0.00
44 |  | Plumbing Work |  | LOT | 1.000 | 0.00 | 0.00
45 | A | WATER SUPPLY PIPING |  |  | 0.000 | 0.00 | 0.00
46 | 1 | Providing and fixing Chlorinated Polyvinyl Chloride (CPVC) pipes SDR 11, having thermal stability for hot cold water supply including all CPVC plain brass threaded fittings i c fixing the pipe with clamps at 1.00 m spacing. This includes jointing of pipes fittings with one step CPVC solvent cement and the cost of cutting chases and making good the same including testing of joints complete as per direction of Engineer in Charge. (Concealed work including cutting chases and making good the walls etc.,) Pressure Testing (Pipe shall be tested with 1.5 times working pressure as covered in specifications) |  |  | 0.000 | 0.00 | 0.00
47 | 1.1 | 15 mm Dia |  | R.mt | 0.000 | 0.00 | 0.00
48 | 1.2 | 20 mm Dia |  | R.mt | 50.000 | 0.00 | 0.00
49 | 1.3 | 25 mm Dia |  | R.mt | 20.000 | 0.00 | 0.00
50 | 1.4 | 32mm Dia |  | R.mt | 15.000 | 0.00 | 0.00
51 | 2 | Providing fixing gun metal lever operated ball valve. Tested to a pressure of 15 Kg Sqcm. Including flanges union, nuts, bolts, washer etc. Complete as required. |  |  | 0.000 | 0.00 | 0.00
52 | 2.1 | 20mm Dia |  | Nos. | 0.000 | 0.00 | 0.00
53 | 2.2 | 25mm Dia |  | Nos. | 2.000 | 0.00 | 0.00
54 | 2.3 | 32mm Dia |  | Nos. | 0.000 | 0.00 | 0.00
55 | 2.4 | 40mm Dia |  | Nos. | 0.000 | 0.00 | 0.00
56 | 3 | Providing, fixing, testing and commissioning of NRV with forged brass body, brass diaphram and SS seal in water supply pipes. Complete as required. |  |  | 0.000 | 0.00 | 0.00
57 | 3.1 | 25mm Dia |  | Nos. | 0.000 | 0.00 | 0.00
58 | 4 | Providing, fixing, testing and commissioning of Y STRAINER FLANGED END EPOXY COATED WITH SS SCREEN (CR16B) |  |  | 0.000 | 0.00 | 0.00
59 | 4.1 | 25mm Dia |  | Nos. | 0.000 | 0.00 | 0.00
60 | 5 | Providing and fixing of brass multijet water meters with magnetic transmision of IS-779 1994 including with rubber gasket, flanges unions, nuts, bolts, washers, etc. complete as required. Make Kranti |  |  | 0.000 | 0.00 | 0.00
61 | 5.1 | 25 mm Dia incoming line |  | Nos. | 0.000 | 0.00 | 0.00
62 | 5.2 | 32 mm Dia incoming line |  | Nos. | 0.000 | 0.00 | 0.00
63 | 5.3 | 40 mm Dia incoming line |  | Nos. | 0.000 | 0.00 | 0.00
64 | 6 | Supply, installation,testing commissioning of Storage Type Electric Hot Water Generator of mentioned capacity, suitable for 3 KG cm2 pressure, Wall Mounted Floor standing type, with Auto Shut-off Thermostat, along with isoltion Valves, Air Release valve, SS flexible connections andall other std accessories |  |  | 0.000 | 0.00 | 0.00
65 | 6.1 | 5 L Capacity- |  | Nos. | 0.000 | 0.00 | 0.00
66 | 6.2 | 20 L Capacity |  | Nos. | 0.000 | 0.00 | 0.00
67 | 6.3 | 35 L Capacity- For dishwasher |  | Nos. | 1.000 | 0.00 | 0.00
68 | 7 | SITC of Eco smart RO 200 LPH Capacity with all required accessories |  | Nos | 0.000 | 0.00 | 0.00
69 | 8 | SITC of grease trap -model NGT-14 Capacity -25.5 lit ( 28 LPM) with all required accessories( SIZE - |  | Nos | 0.000 | 0.00 | 0.00
70 | 9 | SITC of grease trap -model NGT-30 Capacity -47.5 lit ( 57 LPM) with all required accessories( SIZE - |  | Nos | 0.000 | 0.00 | 0.00
71 | B | DRAINAGE |  |  | 0.000 | 0.00 | 0.00
72 | 1 | Providing and fixing Upvc SWR pipes ( Class B Heavy Type) including all fittings (plain or door) e.g. bends, junction, cowls, offsets, access pieces, jointing with rubber ring solvent cement joints,jali,clamps including cutting chase or holes in walls and floors and making good where required.( Inside the building) |  |  | 0.000 | 0.00 | 0.00
73 | 1.1 | 50mm Dia |  | R.mt | 0.000 | 0.00 | 0.00
74 | 1.2 | 75mm Dia |  | R.mt | 10.000 | 0.00 | 0.00
75 | 1.3 | 100 mm Dia |  | R.mt | 15.000 | 0.00 | 0.00
76 | 1.4 | 150 mm Dia |  | R.mt | 0.000 | 0.00 | 0.00
77 | 2 | Providing fixing in position pipe trap of self cleaning design of following sizes for the embedded areas. Making proper connection with , cutting chase hole in floors slabs and bringing the same in proper condition in cement concrete 1 2 4 mix complete as required. including cost of cutting and making good the walls and floors where required. Make |  |  | 0.000 | 0.00 | 0.00
78 | 2.1 | P-trap 110 mm dia |  | Each | 0.000 | 0.00 | 0.00
79 | 2.2 | Multi trap 110 mm dia with square grating (Outlet 75MM dia) |  | Each | 0.000 | 0.00 | 0.00
80 | 2.3 | Floor trap 110 mm dia with grating(Outlet 75MM dia) |  | Each | 8.000 | 0.00 | 0.00
81 | 2.4 | Nahani trap 110 mm dia with grating(Outlet 75MM dia) |  | Each | 0.000 | 0.00 | 0.00
82 | C | SANITARY AND C. P. FITTINGS FIXTURES |  |  | 0.000 | 0.00 | 0.00
83 |  | Only installation, testing and commissioning of sanitary and C.P. fittings |  |  | 0.000 | 0.00 | 0.00
84 | 1.1 | Providing and Fixing C.P. brass wall mounted table top sink mixer with swinging spout, wall mounted type complete as required. |  | Nos | 7.000 | 0.00 | 0.00
85 | 1.2 | Angle Cock with PVC pipe connection upto sink Geyser RO connection |  | Nos | 12.000 | 0.00 | 0.00
86 | D | S.S. GRATING |  |  | 0.000 | 0.00 | 0.00
87 |  | SITC of , testing and commissioning of S.S.Gratings |  |  | 0.000 | 0.00 | 0.00
88 | 1 | Making chamber in brick work including internal tiling etc for S.S Grating size, 300mm x 300mm, in 16 swg 25mm x25mm Square Pipe around the Frame and 20mmX 20mm Square pipe in center of frame with SS perforated tray (304 SWR). Complete as per architectural detail drawing Site Engineer s instruction. |  | Nos. | 5.000 | 0.00 | 0.00
89 | 2 | Making chamber in brick work including internal tiling etc for S.S Grating size, 1050mm x 350mm, in 16 swg 25mm x25mm Square Pipe around the Frame and 20mmX 20mm Square pipe in center of frame with SS perforated tray (304 SWR). Complete as per architectural detail drawing Site Engineer s instruction. |  | Nos. | 1.000 | 0.00 | 0.00
90 | 1.1 | Providing and Fixing of S.S. sink without drain board over all size 600x450x200mm Single bowl size - 500x400x200mm with C.P. Brass waste assembly, bottle Trap For sinks with horizontal outlet, (1 1 2 X 40mm) with extension piece wall flange rubbre adopters complete as required. |  | Nos | 0.000 | 0.00 | 0.00
91 |  | Interior Electrical |  | LOT | 1.000 | 0.00 | 0.00
92 | 1 | PANELS, SWITCHGEARS DISTRIBUTION BOARD |  |  | 0.000 | 0.00 | 0.00
93 | 1.1 | MAIN PANEL-1 |  | Nos. | 0.000 | 0.00 | 0.00
94 |  | Incomer 63 AMPS 4P MCCB, 25kA with TM Based O C SC Release. |  |  | 0.000 | 0.00 | 0.00
95 |  | Meter Protection ELR with CBCT; 60 5A, 15VA, CL-1 CT s -3 Nos. for Schneider make Digital Load Manager (EM 6400 NG) |  |  | 0.000 | 0.00 | 0.00
96 |  | Indication Phase indicating lamps with 6A MCB |  |  | 0.000 | 0.00 | 0.00
97 |  | Busbar 100A TPN Cu Busbar |  |  | 0.000 | 0.00 | 0.00
98 |  | Outgoings |  |  | 0.000 | 0.00 | 0.00
99 |  | a) 63A 4P MCCB, 16kA, TM BASED-1 Nos. |  |  | 0.000 | 0.00 | 0.00
100 |  | d) 40A DP MCB-2 Nos. |  |  | 0.000 | 0.00 | 0.00
101 |  | f) 32A 4P MCCB 16kA TM Based Releases with 1.5 kW DOL Starter, Phase Indicating lamps, ON OFF TRIP Indication, ON OFF Push Button-1 Nos. |  |  | 0.000 | 0.00 | 0.00
102 | 1.2 | MAIN PANEL-2 |  | Nos. | 0.000 | 0.00 | 0.00
103 |  | Incomer 40 AMPS 4P MCCB, 25kA with TM Based O C SC Release. |  |  | 0.000 | 0.00 | 0.00
104 |  | Meter Protection ELR with CBCT; 40 5A, 15VA, CL-1 CT s -3 Nos. for Schneider make Digital Load Manager (EM 6400 NG) |  |  | 0.000 | 0.00 | 0.00
105 |  | Indication Phase indicating lamps with 6A MCB |  |  | 0.000 | 0.00 | 0.00
106 |  | Busbar 75A TPN Cu Busbar |  |  | 0.000 | 0.00 | 0.00
107 |  | Outgoings |  |  | 0.000 | 0.00 | 0.00
108 |  | a) 32A 4P MCB, 10kA-1 Nos. |  |  | 0.000 | 0.00 | 0.00
109 |  | b) 25A 4P MCB, 10kA-1 Nos. |  |  | 0.000 | 0.00 | 0.00
110 |  | c) 32A DP MCB, 10kA-1 Nos. |  |  | 0.000 | 0.00 | 0.00
111 |  | d) 40A DP MCB, 10kA-1 Nos. |  |  | 0.000 | 0.00 | 0.00
112 | 2 | SWITCHGEARS DISTRIBUTION BOARD |  |  | 0.000 | 0.00 | 0.00
113 |  | Supplying installing at site in positioning, connecting, testing and commissioning of the following type Distribution Boards Switchgears. (IP-43) ACRY DB |  |  | 0.000 | 0.00 | 0.00
114 |  | Provide insulated dedicated earth link for UPS DB |  |  | 0.000 | 0.00 | 0.00
115 |  | All MCB s for UPS shall be D Curve, C Curve for Power B Curve for Lighting. |  |  | 0.000 | 0.00 | 0.00
116 | 2.1 | SWITCHGEARS |  |  | 0.000 | 0.00 | 0.00
117 |  | Supply, installation, testing and commissioning of sheet metal enclosures for the following switchgears. |  |  | 0.000 | 0.00 | 0.00
118 |  | 63 40 32 20 amps 4P MCB C TYPE with complete with all mounting accessories – for Indoor Legrand make |  | Nos. | 1.000 | 0.00 | 0.00
119 |  | 63 40 32 20 amps DP MCB C TYPE with complete with all mounting accessories – IP-65 |  |  | 0.000 | 0.00 | 0.00
120 |  | 32 amps 4P MCB with 32A 5 Pin Ray Roll Socket complete with all mounting accessories waterproof (IP-65) for Kitchen |  | Nos. | 2.000 | 0.00 | 0.00
121 |  | 25 amps DP MCB with 25A 3 Pin Ray Roll Socket complete with all mounting accessories waterproof (IP-65) for Kitchen |  | Nos. | 0.000 | 0.00 | 0.00
122 |  | 16 amps DP MCB with 15A 3 Pin Ray Roll Socket complete with all mounting accessories waterproof (IP-65) for Kitchen |  | Nos. | 15.000 | 0.00 | 0.00
123 |  | 5 15 amps Switch Socket complete with all mounting accessories waterproof (IP-65) for Kitchen |  | Nos. | 10.000 | 0.00 | 0.00
124 | 2.2 | DISTRIBUTION BOARDS |  |  | 0.000 | 0.00 | 0.00
125 |  | 6 WAY SPN DB - UPS DB |  | Nos. | 1.000 | 0.00 | 0.00
126 |  | Incomer 20 AMPS DP MCB 10KA 1 Nos. |  |  | 0.000 | 0.00 | 0.00
127 |  | Outgoings 6 10 16 A SP MCB B Type - 4 Nos. |  |  | 0.000 | 0.00 | 0.00
128 |  | FABRICATED - LPDB |  | Nos. | 1.000 | 0.00 | 0.00
129 |  | Incomer 80A, FP, MCB, 10kA 1 Nos |  |  | 0.000 | 0.00 | 0.00
130 |  | Sub Incomer 63A, DP, RCCB, 100mA 3 Nos |  |  | 0.000 | 0.00 | 0.00
131 |  | Outgoings 10 16 20 25 A SP MCB C Type - 36 Nos. |  |  | 0.000 | 0.00 | 0.00
132 |  | Outgoings 32 A SP MCB C Type - 1 Nos. |  |  | 0.000 | 0.00 | 0.00
133 |  | 12 WAY SPN DB - UPS DB |  | Nos. | 0.000 | 0.00 | 0.00
134 |  | Incomer 32 AMPS DP RCBO 100mA |  |  | 0.000 | 0.00 | 0.00
135 |  | Outgoings 10 16 20 A SP MCB C Type - 6 Nos. |  |  | 0.000 | 0.00 | 0.00
136 |  | TOTAL FOR DISTRIBUTION BOARDS |  |  | 0.000 | 0.00 | 0.00
137 | 2 | MV CABLES |  |  | 0.000 | 0.00 | 0.00
138 | 2.1 | POWER CABLING |  |  | 0.000 | 0.00 | 0.00
139 |  | Supply and laying, effecting proper connections, testing commissioning of the following sizes of 1.1 KV XLPE FRLS armoured unarmoured PVC insulated PVC sheathed aluminium copper conductor cables conforming to IS 1554 and IS 694 for Flexible copp |  |  | 0.000 | 0.00 | 0.00
140 |  | Aluminium cables |  |  | 0.000 | 0.00 | 0.00
141 |  | 4C x 50 Sq.mm. |  | Mtr. | 10.000 | 0.00 | 0.00
142 |  | 3.5C x 35 Sq.mm. |  | Mtr. | 5.000 | 0.00 | 0.00
143 |  | 4C x 25 Sq.mm. |  | Mtr. | 25.000 | 0.00 | 0.00
144 |  | - do - but for copper cables |  |  | 0.000 | 0.00 | 0.00
145 |  | 4C x 25 Sq.mm. |  | Mtr. | 0.000 | 0.00 | 0.00
146 |  | 4C x 16 Sq.mm. |  | Mtr. | 0.000 | 0.00 | 0.00
147 |  | 4C x 10 Sq.mm. |  | Mtr. | 0.000 | 0.00 | 0.00
148 |  | 4C x 6 Sq.mm. |  | Mtr. | 0.000 | 0.00 | 0.00
149 |  | 4C x 4 Sq.mm. |  | Mtr. | 0.000 | 0.00 | 0.00
150 |  | 4C x 2.5 Sq.mm. |  | Mtr. | 0.000 | 0.00 | 0.00
151 |  | 3C x 6 Sq.mm. |  | Mtr. | 0.000 | 0.00 | 0.00
152 |  | 3C x 4 Sq.mm. |  | Mtr. | 0.000 | 0.00 | 0.00
153 |  | 3C x 2.5 Sq.mm. |  | Mtr. | 0.000 | 0.00 | 0.00
154 |  | CU Flexible Cables |  |  | 0.000 | 0.00 | 0.00
155 |  | 4C x 6 Sq.mm. |  | Mtr. | 0.000 | 0.00 | 0.00
156 |  | 4C x 4 Sq.mm. |  | Mtr. | 0.000 | 0.00 | 0.00
157 |  | 3C x 4 Sq.mm. |  | Mtr. | 0.000 | 0.00 | 0.00
158 |  | 3C x 2.5 Sq.mm. |  | Mtr. | 0.000 | 0.00 | 0.00
159 |  | 2C x 2.5 Sq.mm. for Earthing |  | Mtr. | 0.000 | 0.00 | 0.00
160 |  | , - do - but for copper flexible cables |  |  | 0.000 | 0.00 | 0.00
161 |  | 1c x 4 Sq.mm PVC insulated PVC flexible copper conductor cables alongwith termination (GREEN COLOUR) |  | Mtr. | 0.000 | 0.00 | 0.00
162 |  | TOTAL FOR POWER CABLES |  |  | 0.000 | 0.00 | 0.00
163 | 2.2 | CABLE TERMINATION |  |  | 0.000 | 0.00 | 0.00
164 |  | Making cable and terminations including brass single compression glands and crimping type copper lugs for cable sizes mentioned below for aluminium or copper. |  |  | 0.000 | 0.00 | 0.00
165 |  | 4C x 50 Sq.mm. AL |  | Nos. | 1.000 | 0.00 | 0.00
166 |  | 3.5C x 35 Sq.mm. |  | Nos. | 1.000 | 0.00 | 0.00
167 |  | 4C x 25 Sq.mm. |  | Nos. | 1.000 | 0.00 | 0.00
168 |  | 4C x 16 Sq.mm. CU |  | Nos. | 0.000 | 0.00 | 0.00
169 |  | 4C x 10 Sq.mm. |  | Nos. | 0.000 | 0.00 | 0.00
170 |  | 4C x 6 Sq.mm. |  | Nos. | 0.000 | 0.00 | 0.00
171 |  | 4C x 4 Sq.mm. |  | Nos. | 0.000 | 0.00 | 0.00
172 |  | 4C x 2.5 Sq.mm. |  | Nos. | 0.000 | 0.00 | 0.00
173 |  | 3C x 6 Sq.mm. |  | Nos. | 0.000 | 0.00 | 0.00
174 |  | 3C x 4 Sq.mm. |  | Nos. | 0.000 | 0.00 | 0.00
175 |  | 3C x 2.5 Sq.mm. |  | Nos. | 0.000 | 0.00 | 0.00
176 |  | Flexible cable |  |  | 0.000 | 0.00 | 0.00
177 |  | 4C x 6 Sq.mm. |  | Nos. | 0.000 | 0.00 | 0.00
178 |  | 4C x 4 Sq.mm. |  | Nos. | 0.000 | 0.00 | 0.00
179 |  | 3C x 4 Sq.mm. |  | Nos. | 0.000 | 0.00 | 0.00
180 |  | 3C x 2.5 Sq.mm. (Lighting) |  | Nos. | 0.000 | 0.00 | 0.00
181 |  | 2C x 2.5 Sq.mm. |  | Nos. | 0.000 | 0.00 | 0.00
182 |  | TOTAL FOR POWER CABLE TERMINATION |  |  | 0.000 | 0.00 | 0.00
183 | 3 | RACEWAYS AND CABLE TRAYS |  |  | 0.000 | 0.00 | 0.00
184 | 3.1 | TRUNKING Fabricating supplying to site of installation, installation on ceiling surface 1.6 mm thick G.I. Trunking of height 50 mm and 2.0 mm thick openable cover, totally enclosed, the joints between two lengths of channels or between channel and |  |  | 0.000 | 0.00 | 0.00
185 |  | 100 mm (wide) x 50 mm (height) |  | Mtr. | 0.000 | 0.00 | 0.00
186 |  | 50 mm (wide) x 50 mm (height) |  | Mtr. | 10.000 | 0.00 | 0.00
187 | 3.2 | RACEWAY Fabricating, supplying to site of installation, installation in the floor before the flooring from 2 mm thick pregalvanised MS CRCA sheet, totally enclosed, height 40 mm . The two lengths of raceways shall be fitted with Collars , 50 mm wide, 3 m |  |  | 0.000 | 0.00 | 0.00
188 |  | 100 mm (wide) x 40 mm (height) |  | Mtr. | 10.000 | 0.00 | 0.00
189 |  | 65 mm (wide) x 40 mm (height) |  | Mtr. | 0.000 | 0.00 | 0.00
190 | 3.3 | JUNCTION BOXES Fabricating supplying to site of installation, Junction boxes made from 2 mm thick pregalvanised sheet, with 3.0 mm thick pregalvanised cover including providing neoprene gaskets between the cover and the junction box, cadmium plated fla |  |  | 0.000 | 0.00 | 0.00
191 |  | (variation in height may be considered for quoting as floor thickness may vary) |  |  | 0.000 | 0.00 | 0.00
192 |  | 250 mm x 250 x 60 50 mm (height) |  | Mtr. | 5.000 | 0.00 | 0.00
193 |  | 150 mm x 150 x 60 50 mm (height) |  | Mtr. | 5.000 | 0.00 | 0.00
194 |  | 100 mm x 150 x 60 50 mm (height) |  | Mtr. | 5.000 | 0.00 | 0.00
195 | 3.4 | CABLE TRAY Design manufacture , supply and fixing in position the cable trays of the following sizes for supporting 1.1 KV grade armoured unarmoured aluminium copper conductor cables. Fabricate the cable trays from perforated 1.6 2mm thick M.S. CRCA she |  |  | 0.000 | 0.00 | 0.00
196 |  | 300 mm wide x 50 mm x 2.0 mm thk |  | Mtr. | 0.000 | 0.00 | 0.00
197 |  | 150 mm wide x 50 mm x 2.0 mm thk |  | Mtr. | 0.000 | 0.00 | 0.00
198 |  | 100 mm wide x 50 mm x 2.0 mm thk |  | Mtr. | 20.000 | 0.00 | 0.00
199 |  | 50 mm wide x 50 mm x 2.0 mm thk |  | Mtr. | 10.000 | 0.00 | 0.00
200 |  | TOTAL FOR RACEWAYS AND CABLE TRAYS |  |  | 0.000 | 0.00 | 0.00
201 | 4 | POINT WIRING |  |  | 0.000 | 0.00 | 0.00
202 |  | Point wiring LENGTH from DB to SB or First Light point control be MCB shall be avg. of 15Mtr. of 3C x 2.5 sq mm FRLS PVC insulated stranded copper conductor wires. For SB to SB the length shall be measured in Mtr. |  |  | 0.000 | 0.00 | 0.00
203 |  | The secondary Loop point length shall be 10Mtr from Light fixture to light fixture. If secondary point shall be operated from MCB then the length shall be 10 Mtr. |  |  | 0.000 | 0.00 | 0.00
204 |  | All sockets to be checked with a Check Plug socket tester for live-neutral reverse, no earth,neutral fault, live earth reverse, neutral earth reverse. |  |  | 0.000 | 0.00 | 0.00
205 |  | The Circuit No. and DB no. label shall be provided on all UPS ,RAW sockets and switchboards with label printer. |  |  | 0.000 | 0.00 | 0.00
206 |  | The Length shall be paid as per the actual measurements as per following manner. |  |  | 0.000 | 0.00 | 0.00
207 | 4.1 | Wiring for the Primary light points with 3C x 2.5 Sq.mm FRLS PVC insulated stranded copper conductor wires in GI conduits in F.ceiling walls ceiling as direc­ted from Distribution Board to Switch Board including providing 6 amps flush type switches, 5 |  |  | 0.000 | 0.00 | 0.00
208 |  | From DB to Normal Switch Board |  | Mtr. | 200.000 | 0.00 | 0.00
209 |  | From DB to Emergency Switch Board |  | Mtr. | 100.000 | 0.00 | 0.00
210 | 4.2 | Wiring for the following light points with 3 x 2.5 Sq.mm FRLS PVC insulated stranded copper conductor wires in GI conduits in F.ceiling walls ceiling as direc­ted including providing 6 amps flush type switches, 5 sided G.I Boxes for housing switc­hes a |  |  | 0.000 | 0.00 | 0.00
211 |  | First point controlled by one no. 6 amp switch. (upto 10Mtr.) |  | Nos. | 8.000 | 0.00 | 0.00
212 |  | First point controlled by one no. 6 amp switch. (upto 20Mtr.) |  | Nos. | 4.000 | 0.00 | 0.00
213 |  | First point controlled by one no. 6 amp switch. For Emergency Light (upto 10Mtr.) |  | Nos. | 8.000 | 0.00 | 0.00
214 |  | First point controlled by one no. 6 amp switch. For Emergency Light (upto 20Mtr.) |  | Nos. | 3.000 | 0.00 | 0.00
215 | 4.3 | Same as item No. 4.2.1 4.2.2 above but LOOP POINT i.e. wiring of point looped from first point with 3C x 2.5 sq. mm FRLS PVC insulated copper conductor wire in concealed exposed GI conduit and earthing |  | Nos. | 0.000 | 0.00 | 0.00
216 | 4.4 | Same as item No. 4.2.3 4.2.4 above but LOOP POINT i.e. wiring of point looped from first point with 3C x 2.5 sq. mm FRLS PVC insulated copper conductor wire in concealed exposed GI conduit and earthing For Emergency Light |  | Nos. | 0.000 | 0.00 | 0.00
217 | 4.5 | Wiring for the following light points controlled by MCB in DB (Cost of MCB has been taken elsewhere in the tender) with 3C x 2.5 sq. mm FRLS PVC insulated copper conductor wires in concealed exposed GI conduits as called for and earthing. |  |  | 0.000 | 0.00 | 0.00
218 |  | First point controlled by existing MCB in D.B. |  | Mtr. | 0.000 | 0.00 | 0.00
219 |  | First Emergency point controlled by existing MCB in D.B. |  | Mtr. | 0.000 | 0.00 | 0.00
220 | 4.6 | Same as item No.4.5.1 above but LOOP POINT i.e. wiring of point looped from first point with 3C x 2.5 sq. mm FRLS. insulated copper conductor wire in concealed exposed GI conduit and earthing |  | Nos. | 0.000 | 0.00 | 0.00
221 | 4.7 | Same as item No. 4.5.2 above but LOOP POINT i.e. wiring of point looped from first point with 3C x 2.5 sq. mm FRLS. insulated copper conductor wire in concealed exposed M.S. conduit and earthing For Emergency Lighting |  | Nos. | 0.000 | 0.00 | 0.00
222 | 4.8 | Wiring for UPS Raw plug outlets points with 3C x 4 sqmm FRLS PVC Insulated and PVC sheathed flexible cable with bright annealed electrolytic copper conductor , 1100 volt grade confirming to IS 694-1990 with latest amendments, in existing Channels con |  | Mtr. | 50.000 | 0.00 | 0.00
223 | 4.9 | Wiring for UPS Raw plug outlets points with 4C x 4 sqmm FRLS PVC Insulated and PVC sheathed flexible cable with bright annealed electrolytic copper conductor , 1100 volt grade confirming to IS 694-1990 with latest amendments, in existing Channels con |  | Mtr. | 0.000 | 0.00 | 0.00
224 | 4.1 | Providing and fixing in position the following GI RIGID conduits including all accessories concealed in F. ceiling wall floor as required including pull boxes with 3mm thick perspex sheet cover plate complete with 1.6 mm dia. G.I. pull wires in the leng |  |  | 0.000 | 0.00 | 0.00
225 |  | 20 mm dia GI Conduit |  | Mtr. | 0.000 | 0.00 | 0.00
226 |  | 25 mm dia GI Conduit |  | Mtr. | 200.000 | 0.00 | 0.00
227 | 4.11 | Providing and fixing in position the following GI FLEXIBLE conduits including all accessories concealed in F. ceiling wall floor as required including pull boxes with 3mm thick perspex sheet cover plate complete with 1.6 mm dia. G.I. pull wires in the l |  |  | 0.000 | 0.00 | 0.00
228 |  | 20 mm dia GI Conduit |  | Mtr. | 0.000 | 0.00 | 0.00
229 |  | 25 mm dia GI Conduit |  | Mtr. | 50.000 | 0.00 | 0.00
230 | 4.12 | Supply Laying of 2Cx2.5 Sq.mm FRLS Cu Flexible Cable in 25mm dia. GI Conduit for CCTV |  | Mtr. | 70.000 | 0.00 | 0.00
231 |  | TOTAL FOR POINT WIRING |  |  | 0.000 | 0.00 | 0.00
232 | 5 | MODULAR SWITCHES |  |  | 0.000 | 0.00 | 0.00
233 | 5.1 | Supply, installation, testing commissioning of following types of modular switches, cover plates, 5 sided G.I. Boxes for housing the modular switches earthing complete as required. GI Boxes to have earth pin for body earthing. The Circuit No. and DB n |  |  | 0.000 | 0.00 | 0.00
234 |  | 6A One Way Switch |  | Nos. | 5.000 | 0.00 | 0.00
235 |  | 6A 5 pin Socket - 1Nos. 6A Switch - 1Nos. |  | Nos. | 1.000 | 0.00 | 0.00
236 |  | 6 16A Socket outlet - 1Nos. 16A Switch - 1Nos.(Raw UPS Power) |  | Nos. | 20.000 | 0.00 | 0.00
237 |  | 5 15 amps Switch Socket complete with all mounting accessories waterproof (IP-65) for Kitchen |  | Nos. | 10.000 | 0.00 | 0.00
238 |  | 20 Amp 1- Ph Industrial Socket (Metal Clad) |  | Nos. | 0.000 | 0.00 | 0.00
239 |  | 32 Amp 3- Ph Industrial Socket (Metal Clad) |  | Nos. | 1.000 | 0.00 | 0.00
240 |  | 20 Amp 1- Ph Electrical Outlet |  | Nos. | 0.000 | 0.00 | 0.00
241 |  | Data Outlet (RJ-45) |  | Nos. | 0.000 | 0.00 | 0.00
242 |  | Telephone Outlet (RJ-11) |  | Nos. | 0.000 | 0.00 | 0.00
243 |  | TOTAL FOR MODULAR SWITCHES |  |  | 0.000 | 0.00 | 0.00
244 | 6 | GENERAL EARTHING |  |  | 0.000 | 0.00 | 0.00
245 | 6.1 | Supplying and erecting following GI strip used for earthing on wall with necessary MS clamps fixed on wall Cable trays Hume pipes etc. The jointes shall be Bolted Welded. The joints shall be painted with bituminous paint in an approved manner. |  |  | 0.000 | 0.00 | 0.00
246 |  | 25 x 3 mm |  | Mtr. | 0.000 | 0.00 | 0.00
247 | 6.2 | Supplying and erecting bare Copper conductor of following sizes |  |  | 0.000 | 0.00 | 0.00
248 |  | 8 SWG |  | RMtr. | 50.000 | 0.00 | 0.00
249 |  | TOTAL FOR GENERAL EARTHING |  |  | 0.000 | 0.00 | 0.00
250 | 7 | LIGHT FIXTURES INSTALLATION |  |  | 0.000 | 0.00 | 0.00
251 | 7.1 | Receiving from Store, Installation, testing commissioning of following light fixtures with complete installation hardwares including Anchor fastner, supporting Hook Rods as per final approval from Architect Client Consultant |  |  | 0.000 | 0.00 | 0.00
252 |  | ROUND CEILING LIGHT 10w-20w - 3000kelvin |  | Nos. | 10.000 | 0.00 | 0.00
253 |  | 600x600 square LED panel lights 36w - 6000kelvin |  | Nos. | 12.000 | 0.00 | 0.00
254 |  | HANGING LIGHT |  | Nos. | 0.000 | 0.00 | 0.00
255 |  | TRACK LIGHT |  | Nos. | 0.000 | 0.00 | 0.00
256 |  | LED STRIP (15 M) |  | Mtr. | 0.000 | 0.00 | 0.00
257 |  | T5 LED WALL LIGHT 28w- 6000kevin |  | Nos. | 4.000 | 0.00 | 0.00
258 | 8 | MISCELLANEOUS WORKS |  |  | 0.000 | 0.00 | 0.00
259 | 8.1 | Supply fixing in position approved shock treatment chart written in English, Hindi and Local language. These charts shall be framed in wooden frame covered with clear glass. |  | Nos. | 0.000 | 0.00 | 0.00
260 | 8.2 | Supply fixing in position the best quality danger notice boards of approved shape size as reqd. by the local Electrical Inspecting Authority written in English, Hindi local language. |  | Nos. | 0.000 | 0.00 | 0.00
261 | 8.3 | The contractor to submit all the AS BUILT DRAWINGS after the completion of the project for Electrical ELV Services executed at site. |  | Part of Tender | 0.000 | 0.00 | 0.00
262 | 8 | CCTV System |  |  | 0.000 | 0.00 | 0.00
263 | 8.1 | Supply Installation, testing commissining of Indoor type Analogue Dome Camera with 1 2 2 Mega Pixel, integrated 4 6mm Fixed lens, Full HD high definition, Inbuilt Smart IR LED upto 10m distance, 0.02 lux color 0 lux with IR LEDs on, H.264, H.265 high |  | Nos. | 0.000 | 0.00 | 0.00
264 | 8.2 | Supply, installation, testing commissioning of 16 Channel Licence Server hardware based Digital Video Recorder (DVR) with 3 Client licence, Embedded OS per-loaded video recording software, Minimum 256 Mbps incoming bandwidth and 256 Mbps outgoing ba |  | Nos | 0.000 | 0.00 | 0.00
265 | 8.3 | Supply, laying, testing of RG 6 Cable for CCTV. |  | Mrt | 250.000 | 0.00 | 0.00
266 | 8.4 | Supply, laying, testing (for continuity) of 23 AWG Copper, Cat 6 UTP Cable, Data Wi-Fi points including end termination, dressing, bunching of cables with identification ferruling. |  | Mrt | 200.000 | 0.00 | 0.00
267 | 9 | Fire Detection and Alarm System |  | LOT | 0.000 | 0.00 | 0.00
268 | 9.1 | Supply, installation, testing commissioning of Conventional Type optical Smoke Detector with inbuilt scattered light measurement, rate of rise and fixed temperature based technology and LED indication should be on the centre of the detector with mountin |  | No. | 6.000 | 0.00 | 0.00
269 | 9.2 | Supply, Installation, testing commissioning of addressable type smoke Detector with floating sensitivity Complete with all accessories like base, base box, etc. to be installed under above false ceiling, roof and concealed space, etc. complete as req |  | No. | 0.000 | 0.00 | 0.00
270 | 9.3 | Supply, Installation, testing commissioning of addressable type Heat Detector (fixed cum-rate of rise type) with fix temperature at 78 o C complete with all fixing accessories like base, base box, etc to be installed under above false ceiling, roof and |  | No. | 2.000 | 0.00 | 0.00
271 | 9.4 | Supply, installation, testing commissioning of conventional Manual Call Point (break glass type)complete with push button,enclosed in box with provision of conduit cable coupling.The unit to be painted fire red outside ,white inside and written in case |  | No. | 1.000 | 0.00 | 0.00
272 | 9.5 | Supply, Installation, testing commissioning of addressable type manual call point (break glass type) complete with push button, enclosed in box with provision for cable or conduit coupling. The unit to be painted fire red outside, white inside and writt |  | No. | 0.000 | 0.00 | 0.00
273 | 9.6 | Supply, installation, testing commissioning of Conventional Hooter cum Strobe complete as required.110 cd light 85 dB adjustable at different locations complete with all fixing accessories etc under false ceiling ,roof,wall etc complete as required. |  | No. | 1.000 | 0.00 | 0.00
274 | 9.7 | Supply, Installation, testing commissioning of hoooters (Specification - 110 cd light 85 dB with adjustable DB) at different locations complete with all fixing accessories, etc under false ceiling roof, wall etc. complete as required. |  | No. | 0.000 | 0.00 | 0.00
275 | 9.8 | Supply, installation, testing commissioning of 2 zone based conventional Fire alarm control panel with standard set complete as required. |  | Set | 1.000 | 0.00 | 0.00
276 | 9.9 | Supplying, erecting, testing and commissioning the addressable type Fire Alarm Control Panel (FACP) with standard accessories complete |  | Set | 0.000 | 0.00 | 0.00
277 | 9.1 | Supplying and erecting PVC armoured cable 2 core 1.5 sq. mm FRLS copper conductor complete erected on wall celling as per specification |  | Mtr. | 50.000 | 0.00 | 0.00
278 | 9.11 | Supply installation testing and comissioning of Hood supression system(Ceasefire or equivalent). |  | No. | 0.000 | 0.00 | 0.00
279 |  | HIGH SIDE - VENTILATION SYSTEM |  | LOT | 1.000 | 0.00 | 0.00
280 |  | EXHAUST UNIT |  |  | 0.000 | 0.00 | 0.00
281 | a.1 | SITC Modular Single skin Floor mounted air scrubber units made of 22mm thick PUF insulated panels extruded aluminum hollow profiles with 0.8mm thick pre-coated GI Outer Sheet 0.8mm thick Plain GI (270gsm) inner sheet comprising of Intake section for duct connection, Al Wiremesh filter section, Blower section with Forward curved fans, drive set with V- belts, Spring type vibration isolators, wire guard on Fan section access door, fire retardant canvass connection at fan outlet LED lamps for blower section, limit switch for the fan section access door with a view port and damper at the outlet of unit. All dampers shall be low leakage aluminum aerofoil design and suitable for manual motorised operation. Units exposed to open sky shall have weather proof canopy. Price should include starter panel, all weather proof TPN box and other electrical works and its their installation. |  |  | 0.000 | 0.00 | 0.00
282 |  | 6000 CFM (65mm of wg Total St. Pressure) |  | Each | 1.000 | 0.00 | 0.00
283 |  | AIR WASHER UNIT |  |  | 0.000 | 0.00 | 0.00
284 | a.2 | SITC Modular Single skin Floor mounted air scrubber units made of 22mm thick PUF insulated panels extruded aluminum hollow profiles with 0.8mm thick pre-coated GI Outer Sheet 0.8mm thick Plain GI (270gsm) inner sheet comprising of Intake section for duct connection, Al Wiremesh filter section, Blower section with Forward curved fans, drive set with V- belts, Spring type vibration isolators, wire guard on Fan section access door, fire retardant canvass connection at fan outlet LED lamps for blower section, limit switch for the fan section access door with a view port and damper at the outlet of unit. All dampers shall be low leakage aluminum aerofoil design and suitable for manual motorised operation. Units exposed to open sky shall have weather proof canopy. Price should include starter panel, all weather proof TPN box and other electrical works and its their installation. |  |  | 0.000 | 0.00 | 0.00
285 |  | 5000 CFM (50mm of wg Total St. Pressure) |  | Each | 1.000 | 0.00 | 0.00
286 |  | LOW SIDE - DUCTING VENTILATION SYSTEM |  | LOT | 1.000 | 0.00 | 0.00
287 | B | AIR DISTRIBUTION |  |  | 0.000 | 0.00 | 0.00
288 |  | (FOR FACTORY FABRICATED DUCTS AS PER “SMACNA” STANDARDS SPECIFICTIONS) |  |  | 0.000 | 0.00 | 0.00
289 | 1 | Supply, Fabrication, installation and testing of factory fabricated sheet metal ducts with sleeve joints and supports complete with the approved shop drawings and as required by the specifications and hanging of the ducts to be done by thread wire on metal cushion with gripple support. |  |  | 0.000 | 0.00 | 0.00
290 |  | 18 G sheet |  | sq.m | 25.000 | 0.00 | 0.00
291 |  | 20G sheet |  | sq.m | 5.000 | 0.00 | 0.00
292 |  | 22G sheet |  | sq.m | 5.000 | 0.00 | 0.00
293 |  | 24G sheet |  | sq.m | 40.000 | 0.00 | 0.00
294 |  | 26G sheet |  | sq.m | 5.000 | 0.00 | 0.00
295 | 2 | Supplying and erecting GI sheet of fabricated at site and mentioned guage to be used for fabrication of ducting complete with neoprene rubber garkets, elbows, splitter dampers, vanes, hangers, supports etc. as per approved drawings and specifications of following sheet thickness complete as required |  |  | 0.000 | 0.00 | 0.00
296 |  | 18 G sheet |  | sq.m | 5.000 | 0.00 | 0.00
297 |  | 20G sheet |  | sq.m | 5.000 | 0.00 | 0.00
298 |  | 22G sheet |  | sq.m | 5.000 | 0.00 | 0.00
299 |  | 24G sheet |  | sq.m | 5.000 | 0.00 | 0.00
300 | 3 | Supply, installation, testing and balancing of powder coated Extruded Aluminium Supply air Grilles with volume control dampers in accordance with the approved shop drawings and specifications. (Minimum Chargable area would be 0.1 Sqm Per Pc) |  | SQMT | 1.000 | 0.00 | 0.00
301 | 4 | Supplying fixing of opposed blade volume control dampers in supply air duct collars as per approved drawings and specifications. Volume control damper shall be provided at the junction of each branch duct with main duct. Dampers shall be 2 gauge heavier than the gauge of large duct but should not be less than 20 gauge, and shall be rigid in construction so as not to flutter with the passage of air. |  | SQMT | 1.000 | 0.00 | 0.00
302 | 5 | Supply, fabrication, installation and testing the flexible connections constructed of fire resistance flexible double canvas sleeve as per the approved shop drawings. |  | Nos. | 2.000 | 0.00 | 0.00
303 | 6 | Supply, installation, testing and balancing of Powder coated Anodised extruded aluminium construction exhaust air louvers with bird screen for exhaust air as per specifications and approved shop drawings. (Minimum Chargable area would be 0.1 Sqm Per Pc) |  | SQMT | 0.000 | 0.00 | 0.00
304 | 7 | Supply, installation, testing and balancing of Powder coated Anodised extruded aluminium construction. inlet air louvers with bird screen and volume damper for fresh air as per specifications and approved shop drawings. |  | SQMT | 0.000 | 0.00 | 0.00
305 | C | THERMAL INSULATION |  |  | 0.000 | 0.00 | 0.00
306 | 1 | THERMAL INSULATION FOR KITCHEN DUCTS |  |  | 0.000 | 0.00 | 0.00
307 |  | SITC of Glass Fibre Blanket Insulation material bonded with Thrmosetting Resin, with factory applied laminated aluminium foil of 22 micrns with fibre glass backing. Nominal density 48 Kg CuM. Thermal conductivity, < 0.033 W m.K at 24 degreeC. All Insuation material and adhesives shall be as per Class I for surface spread and in accordance with BS 476, Class O for non-combustible grade. |  |  | 0.000 | 0.00 | 0.00
308 |  | 13 mm Thick |  | sq.m | 30.000 | 0.00 | 0.00
309 | D | ELECTRICAL INSTALLATION |  |  | 0.000 | 0.00 | 0.00
310 | 1 | CONTROL PANEL FOR AHU Air washer Scrubber (WITH DOL SD STARTER) |  |  | 0.000 | 0.00 | 0.00
311 |  | Design, manufacture, supply, installation, testing and commissioning of the following cubicle type, dead front, sheet steel, wall mounted control panels including anchoring into the wall, wiring, incoming, earthing terminating into MCCB in each panel shall be provided by the electrical contractor. |  |  | 0.000 | 0.00 | 0.00
312 |  | All internal wiring power cabling and copper earthing of air handling unit motors from the panel shall be included. |  |  | 0.000 | 0.00 | 0.00
313 |  | All outgoing shall be provided with Stop Manual Auto selector switch to facilitate operation through BAS. All starters shall be provided with potential free Contact for Connections to Building Automation System. |  |  | 0.000 | 0.00 | 0.00
314 |  | The panel shall include the following components and accessories. |  |  | 0.000 | 0.00 | 0.00
315 | a. | MCCB as per the ratings given below, suitable for motor duty and able to withstand fault level of 20 KA. |  |  | 0.000 | 0.00 | 0.00
316 | b. | DOL SD starter as per HP ratings |  |  | 0.000 | 0.00 | 0.00
317 | c. | Terminal block for power distribution. |  |  | 0.000 | 0.00 | 0.00
318 | d. | Contactor, over load relay with built in single phasing protection. |  |  | 0.000 | 0.00 | 0.00
319 | e. | Phase indicating lights and indicating light for ON status. |  |  | 0.000 | 0.00 | 0.00
320 | f. | Digital voltmeter and digital ammeter with selector switches. |  |  | 0.000 | 0.00 | 0.00
321 | g. | Time delay relay for delayed automatic restart of air handling unit motor. |  |  | 0.000 | 0.00 | 0.00
322 | h | For on off remote and local operation, 3 pole single throw switch shall be provided in each AHU panel to facilitate override of the automatic operation. |  |  | 0.000 | 0.00 | 0.00
323 | i | All starters shall be provided with suitable potential free contract for connections to the Building Automation System. |  |  | 0.000 | 0.00 | 0.00
324 |  | The number of AHU control panels shall be as follows. |  |  | 0.000 | 0.00 | 0.00
325 |  | 3 HP DOL Starter |  | No. | 1.000 | 0.00 | 0.00
326 |  | 5 HP DOL Starter |  | No. | 1.000 | 0.00 | 0.00