## Price Comparison
|  | RFQ No: R0674 COST COMPARISON REPORT | RFQ No: R0674 COST COMPARISON REPORT | RFQ No: R0674 COST COMPARISON REPORT | Comp. Date : 02/04/2024 | Comp. Date : 02/04/2024 | Comp. Date : 02/04/2024 | Vendor Name : ANJLE MEP PROJECTS PRIVATE LIMITED (RV232417186) | [5 empty] | Vendor Name : Pioneer Project Solution (RV232422463) | [5 empty] | Vendor Name : SV Comfort Cooling Systems (RV232422674)
|  | RFQ No: R0674 COST COMPARISON REPORT | RFQ No: R0674 COST COMPARISON REPORT | RFQ No: R0674 COST COMPARISON REPORT | RFQ #: R0674 | RFQ #: R0674 | RFQ #: R0674 | Contact Name : Priyanka/Premkant Rajpoot | [5 empty] | Contact Name : Asraf | [5 empty] | Contact Name : Srinivas
|  | RFQ No: R0674 COST COMPARISON REPORT | RFQ No: R0674 COST COMPARISON REPORT | RFQ No: R0674 COST COMPARISON REPORT | RFQ Date : 02/04/2024 13:15:10 | RFQ Date : 02/04/2024 13:15:10 | RFQ Date : 02/04/2024 13:15:10 | Vendor City : | [5 empty] | Vendor City : | [5 empty] | Vendor City :
|  | RFQ No: R0674 COST COMPARISON REPORT | RFQ No: R0674 COST COMPARISON REPORT | RFQ No: R0674 COST COMPARISON REPORT | BCD Date : 02/04/2024 16:57:00 | BCD Date : 02/04/2024 16:57:00 | BCD Date : 02/04/2024 16:57:00 | Telephone # : | [5 empty] | Telephone # : | [5 empty] | Telephone # :
|  | RFQ No: R0674 COST COMPARISON REPORT | RFQ No: R0674 COST COMPARISON REPORT | RFQ No: R0674 COST COMPARISON REPORT |  |  |  | Mobile # : | [5 empty] | Mobile # : 9810634901 | [5 empty] | Mobile # : 9880797091
PR Number : Semolina-2324-00599 | PR Number : Semolina-2324-00599 | PR Number : Semolina-2324-00599 | PR Number : Semolina-2324-00599 | PR Number : Semolina-2324-00599 | PR Number : Semolina-2324-00599 | PR Number : Semolina-2324-00599 | PR Number : Semolina-2324-00599 | Email : account.anjle@gmail.com | [5 empty] | Email : projectspioneer@gmail.com | [5 empty] | Email : srinivas@svccsglobal.com
Package / RFQ Name : PR for Kitchen Ventilation System High Side & Low Side for TVD Swamy Snacks... | Package / RFQ Name : PR for Kitchen Ventilation System High Side & Low Side for TVD Swamy Snacks... | Package / RFQ Name : PR for Kitchen Ventilation System High Side & Low Side for TVD Swamy Snacks... | Package / RFQ Name : PR for Kitchen Ventilation System High Side & Low Side for TVD Swamy Snacks... | Package / RFQ Name : PR for Kitchen Ventilation System High Side & Low Side for TVD Swamy Snacks... | Package / RFQ Name : PR for Kitchen Ventilation System High Side & Low Side for TVD Swamy Snacks... | Package / RFQ Name : PR for Kitchen Ventilation System High Side & Low Side for TVD Swamy Snacks... | Package / RFQ Name : PR for Kitchen Ventilation System High Side & Low Side for TVD Swamy Snacks... | Round # : 4 (RFQ) | [5 empty] | Round # : 4 (RFQ) | [5 empty] | Round # : 4 (RFQ)
Buyer : Sarvesh Patil / Technical : / Approver : | Buyer : Sarvesh Patil / Technical : / Approver : | Buyer : Sarvesh Patil / Technical : / Approver : | Buyer : Sarvesh Patil / Technical : / Approver : | Buyer : Sarvesh Patil / Technical : / Approver : | Buyer : Sarvesh Patil / Technical : / Approver : | Buyer : Sarvesh Patil / Technical : / Approver : | Buyer : Sarvesh Patil / Technical : / Approver : | Quotation Date : |  |  | Quotation Validity Date : |  |  | Quotation Date : |  |  | Quotation Validity Date : |  |  | Quotation Date : |  |  | Quotation Validity Date :
Comp. # : 4 | Comp. # : 4 | Comp. # : 4 | Comp. # : 4 | Comp. # : 4 | Currency :INR | Currency :INR | Currency :INR | Buyer Remark : . | [5 empty] | Buyer Remark : | [5 empty] | Buyer Remark :
Comp. # : 4 | Comp. # : 4 | Comp. # : 4 | Comp. # : 4 | Comp. # : 4 | BUDGET PRICE : | .00 |  | Quote Currency : INR | [5 empty] | Quote Currency : INR | [5 empty] | Quote Currency : INR
# | Item Code | Item Description | Unit | Qty | Last PO Details | Lowest Unit Rate | Lowest Vendor | First Bid | Disc % | GST % | Technical | Unit Price | Total | First Bid | Disc % | GST % | Technical | Unit Price | Total | First Bid | Disc % | GST % | Technical | Unit Price | Total
1 |  | Kitchen Ventilation System High Side | no | 1.00 |  | 210000.00 | ANJLE MEP PROJECTS PRIVATE LIMITED, SV Comfort Cooling Systems | 230000.00 | 0.00 | 18.00 |  | 210,000.00 | 210,000.00 | 235000.00 | 0.00 | 18.00 |  | 235,000.00 | 235,000.00 | 210000.00 | 0.00 | 18.00 |  | 210,000.00 | 210,000.00
2 |  | Kitchen Ventilation System Low Side | no | 1.00 |  | 87250.00 | ANJLE MEP PROJECTS PRIVATE LIMITED | 95700.00 | 0.00 | 18.00 |  | 87,250.00 | 87,250.00 | 94150.00 | 0.00 | 18.00 |  | 94,150.00 | 94,150.00 | 129250.00 | 0.00 | 18.00 |  | 129,250.00 | 129,250.00
Item Total | [8 empty] | .00 | 53,505.00 |  |  | 297,250.00 |  | .00 | 59,247.00 |  |  | 329,150.00 |  | .00 | 61,065.00 |  |  | 339,250.00
Discount Total Value | [7 empty] | Grand Dis. Amt | .00 |  |  |  | .00 | Grand Dis. Amt | .00 |  |  |  | .00 | Grand Dis. Amt | .00 |  |  |  | .00
GST Total Amount | [12 empty] | 53,505.00 | [5 empty] | 59,247.00 | [5 empty] | 61,065.00
Net Landed Cost | [11 empty] | INR | 350,755.00 |  |  |  |  | INR | 388,397.00 |  |  |  |  | INR | 400,315.00
Vendor Status | [7 empty] | Round # : 4 (RFQ) | Round # : 4 (RFQ)
Sr No. | Vendor Code | Vendor Name | [5 empty] | Status | Remarks
1 | RV232422463 | Pioneer Project Solution | [5 empty] | Participate
2 | RV232420123 | Mahamaya Engineering | [5 empty] | Not Participate
3 | RV232417186 | ANJLE MEP PROJECTS PRIVATE LIMITED | [5 empty] | Participate
4 | T053067 | Carrier | [5 empty] | Not Participate
5 | RV232422674 | SV Comfort Cooling Systems | [5 empty] | Participate

## BOQ Price Bid
|  | RFQ No: R0674 COST COMPARISON REPORT | RFQ No: R0674 COST COMPARISON REPORT | Comp. Date : 02/04/2024 | Comp. Date : 02/04/2024 | Comp. Date : 02/04/2024 | Vendor Name : ANJLE MEP PROJECTS PRIVATE LIMITED | Vendor Name : ANJLE MEP PROJECTS PRIVATE LIMITED | Vendor Name : Pioneer Project Solution | Vendor Name : Pioneer Project Solution | Vendor Name : SV Comfort Cooling Systems | Vendor Name : SV Comfort Cooling Systems
|  | RFQ No: R0674 COST COMPARISON REPORT | RFQ No: R0674 COST COMPARISON REPORT | RFQ #: R0674 | RFQ #: R0674 | RFQ #: R0674 | Contact Name : Priyanka/Premkant Rajpoot | Contact Name : Priyanka/Premkant Rajpoot | Contact Name : Asraf | Contact Name : Asraf | Contact Name : Srinivas | Contact Name : Srinivas
|  | RFQ No: R0674 COST COMPARISON REPORT | RFQ No: R0674 COST COMPARISON REPORT | RFQ Date : 02/04/2024 13:15:10 | RFQ Date : 02/04/2024 13:15:10 | RFQ Date : 02/04/2024 13:15:10 | Vendor City : | Vendor City : | Vendor City : | Vendor City : | Vendor City : | Vendor City :
|  | RFQ No: R0674 COST COMPARISON REPORT | RFQ No: R0674 COST COMPARISON REPORT | BCD Date : 02/04/2024 16:57:00 | BCD Date : 02/04/2024 16:57:00 | BCD Date : 02/04/2024 16:57:00 | Telephone # : | Telephone # : | Telephone # : | Telephone # : | Telephone # : | Telephone # :
|  | RFQ No: R0674 COST COMPARISON REPORT | RFQ No: R0674 COST COMPARISON REPORT |  |  |  | Mobile # : | Mobile # : | Mobile # : 9810634901 | Mobile # : 9810634901 | Mobile # : 9880797091 | Mobile # : 9880797091
PR Number : Semolina-2324-00599 | PR Number : Semolina-2324-00599 | PR Number : Semolina-2324-00599 | PR Number : Semolina-2324-00599 | PR Number : Semolina-2324-00599 | PR Number : Semolina-2324-00599 | PR Number : Semolina-2324-00599 | Email : account.anjle@gmail.com | Email : account.anjle@gmail.com | Email : projectspioneer@gmail.com | Email : projectspioneer@gmail.com | Email : srinivas@svccsglobal.com | Email : srinivas@svccsglobal.com
Package / RFQ Name : PR for Kitchen Ventilation System High Side & Low Side for TVD Swamy Snacks... | Package / RFQ Name : PR for Kitchen Ventilation System High Side & Low Side for TVD Swamy Snacks... | Package / RFQ Name : PR for Kitchen Ventilation System High Side & Low Side for TVD Swamy Snacks... | Package / RFQ Name : PR for Kitchen Ventilation System High Side & Low Side for TVD Swamy Snacks... | Package / RFQ Name : PR for Kitchen Ventilation System High Side & Low Side for TVD Swamy Snacks... | Package / RFQ Name : PR for Kitchen Ventilation System High Side & Low Side for TVD Swamy Snacks... | Package / RFQ Name : PR for Kitchen Ventilation System High Side & Low Side for TVD Swamy Snacks... | Round # : 4 (RFQ) | Round # : 4 (RFQ) | Round # : 4 (RFQ) | Round # : 4 (RFQ) | Round # : 4 (RFQ) | Round # : 4 (RFQ)
Buyer : Sarvesh Patil | Buyer : Sarvesh Patil | Buyer : Sarvesh Patil | Buyer : Sarvesh Patil | Buyer : Sarvesh Patil | Buyer : Sarvesh Patil | Buyer : Sarvesh Patil | Techanical Score : | Techanical Score : | Techanical Score : | Techanical Score : | Techanical Score : | Techanical Score :
Comp. # : 4 | Comp. # : 4 | Comp. # : 4 | Comp. # : 4 | Currency :INR | Currency :INR | Currency :INR | Quotation Date : | Quotation Date : | Quotation Date : | Quotation Date : | Quotation Date : | Quotation Date :
Comp. # : 4 | Comp. # : 4 | Comp. # : 4 | Comp. # : 4 | BUDGET PRICE :.00 | BUDGET PRICE :.00 | BUDGET PRICE :.00 | Quotation Validity Date : | Quotation Validity Date : | Quotation Validity Date : | Quotation Validity Date : | Quotation Validity Date : | Quotation Validity Date :
Sr No. | Item Code | Item Name | Item Description | UOM | Qty | Minimum Amount | Unit Price | Amount | Unit Price | Amount | Unit Price | Amount
1 |  | Kitchen Ventilation System High Side | Kitchen Ventilation System High Side for TVD Swamy Snacks | no | 1.000 |  |  | 210,000.00 |  | 235,000.00 |  | 210,000.00
1 |  | KITCHEN EXHAUST AIR FAN SITC of Cabinet type SISW Centrifugal Blower, Direct Drive, Statically & Dynamically Balanced, Backward Curved Impeller fan, Dunlop Anti- Vibration Pads etc. Motor should be outside stream with TEFC squirrel cage, weather protection shield, IP 65 rating with Class H Insulation motor, suitable for 3phase, 415volts, 50hz power supply. Sound level should be 65dB @ 3mtr distance. Fan should be painted with 2 coat of zinc chromate primer and 2 coats Epoxy paint. The quote shall include with MS frame and required accessories. (Vendor to crosscheck static pressure calculation). Make - Waves OR Systems Air OR Nicotra OR Humidin 950CFM, 50mm TSP | KITCHEN EXHAUST AIR FAN SITC of Cabinet type SISW Centrifugal Blower, Direct Drive, Statically & Dynamically Balanced, Backward Curved Impeller fan, Dunlop Anti- Vibration Pads etc. Motor should be outside stream with TEFC squirrel cage, weather protection shield, IP 65 rating with Class H Insulation motor, suitable for 3phase, 415volts, 50hz power supply. Sound level should be 65dB @ 3mtr distance. Fan should be painted with 2 coat of zinc chromate primer and 2 coats Epoxy paint. The quote shall include with MS frame and required accessories. (Vendor to crosscheck static pressure calculation). Make - Waves OR Systems Air OR Nicotra OR Humidin 950CFM, 50mm TSP | NOS | 1.000 | 550.00 | 65000.00 | 65,000.00 | 550.00 | 550.00 | 3000.00 | 3,000.00
2 |  | KITCHEN DRY SCRUBBER SITC of Dry scrubber – Electrostatic Air cleaner with starter panel as per specifications, suitable for following capacities, including electrical starter panel . The Air filtration efficiency should be between 90 to 95% & units shall be staked one above other or side by side as per site requirement, if vendor will propose multiple units. Finishing - Power coated, Dark Blue Operating voltage - 220 Vac+ OR -10%, 50 Hz (Single phase) Features - Short circuit, arc protection and auto restore power supply, BMS (Building Management System) terminals provided, Auto power cut-off when door is opened, Indicator LEDs for normal or wash indicator, Set of Terminals for remote LED normal or wash indicator Efficiency - Upto 95%, meets NIOSH 5026 Oil Mist Test Particle Size - Collects particles as small as 0.01 microns Motor - Sealead ball bearings UL, single phase. Cell - Ionizing voltage - 12 KVdc Collector voltage - 6 KVdc One cell comprising of 9 ionizing wires and 25 collection plates Controls - Auto cut-off when door is opened. Indicator lights for fault, normal or wash function. Pre-filter - Aluminium mesh, washable Dry contact for BMS. Make - Rydair OR Espair CFM - 950 | KITCHEN DRY SCRUBBER SITC of Dry scrubber – Electrostatic Air cleaner with starter panel as per specifications, suitable for following capacities, including electrical starter panel . The Air filtration efficiency should be between 90 to 95% & units shall be staked one above other or side by side as per site requirement, if vendor will propose multiple units. Finishing - Power coated, Dark Blue Operating voltage - 220 Vac+ OR -10%, 50 Hz (Single phase) Features - Short circuit, arc protection and auto restore power supply, BMS (Building Management System) terminals provided, Auto power cut-off when door is opened, Indicator LEDs for normal or wash indicator, Set of Terminals for remote LED normal or wash indicator Efficiency - Upto 95%, meets NIOSH 5026 Oil Mist Test Particle Size - Collects particles as small as 0.01 microns Motor - Sealead ball bearings UL, single phase. Cell - Ionizing voltage - 12 KVdc Collector voltage - 6 KVdc One cell comprising of 9 ionizing wires and 25 collection plates Controls - Auto cut-off when door is opened. Indicator lights for fault, normal or wash function. Pre-filter - Aluminium mesh, washable Dry contact for BMS. Make - Rydair OR Espair CFM - 950 | nos | 1.000 | 650.00 | 145000.00 | 145,000.00 | 650.00 | 650.00 | 950.00 | 950.00
2 |  | Kitchen Ventilation System Low Side | Kitchen Ventilation System Low Side for TVD Swamy Snacks | no | 1.000 |  |  | 87,250.00 |  | 94,150.00 |  | 129,250.00
3 |  | VENTILATION SYSTEM | VENTILATION SYSTEM
4 |  | FRAMEWORK FOR FANS Supply, Fabrication and Installation of MS frame using channels OR angle iron sections as required for mounting of ventilation fans scrubber in areas shown in the layout. The frame work shall be applied with red oxide primer and thereafter, two coats of enamel paint of approved colour. The general arrangement drawing for frame work shall be got approved from the Architects OR Structural Engineers prior to commencement of fabrication. Note - a. Fan outlet velocity - 1600 FPM b. All cabinet fans should have plenum section. c. Fresh air fan should to have 6mm thick synthetic media washable filter with framework. d. Contractor shall submit static pressure calculation for all above units to Client OR Consultant for their approval. Also, the total static drops across the systems shall cover the overall length from suction OR discharge to grille (inside the outlet). e. Any change in motor HP or coil selection shall be made at no extra cost to client. f. Fan efficiency shall be minimum 75% g. The cost shall be included liftting shifting of each equipment OR material with all necesaary arrnagement. Also, it shall be included the cost of scaffloding required for Installation of such material OR equipment. | FRAMEWORK FOR FANS Supply, Fabrication and Installation of MS frame using channels OR angle iron sections as required for mounting of ventilation fans scrubber in areas shown in the layout. The frame work shall be applied with red oxide primer and thereafter, two coats of enamel paint of approved colour. The general arrangement drawing for frame work shall be got approved from the Architects OR Structural Engineers prior to commencement of fabrication. Note - a. Fan outlet velocity - 1600 FPM b. All cabinet fans should have plenum section. c. Fresh air fan should to have 6mm thick synthetic media washable filter with framework. d. Contractor shall submit static pressure calculation for all above units to Client OR Consultant for their approval. Also, the total static drops across the systems shall cover the overall length from suction OR discharge to grille (inside the outlet). e. Any change in motor HP or coil selection shall be made at no extra cost to client. f. Fan efficiency shall be minimum 75% g. The cost shall be included liftting shifting of each equipment OR material with all necesaary arrnagement. Also, it shall be included the cost of scaffloding required for Installation of such material OR equipment. | Kg | 100.000 | 23,000.00 | 230.00 | 23,000.00 | 135000.00 | 13,500,000.00 | 165000.00 | 16,500,000.00
5 |  | SHEET METAL WORKS - | SHEET METAL WORKS -
6 |  | FACTORY FABRICATED G.I RECTANGULAR DUCT Supply, Fabrication, Testing, and Commissioning of Factory Fabricated GI Sheet Metal 120GSM Rectangular boxed ducting, Plenums, Cowls, Elbows with turning vanes, Splitters, Reducers, Flanges, Collars etc as per IS and Installaton as per SMACNA and IS 655 standards, The complete ducting shall be provided with MS Supports, Rods, Angles, Flanges, Bracing, Rubber Gaskets, Wooden frames, Canvas Connections, etc. as per drawings and specifications. GI Sheet Makes - Tata, Jindal, SAIL, Ispat Make - Rola Star, Zeco Ductofab 24 Gauge GI Sheet Metal Duct (0-750mm) | FACTORY FABRICATED G.I RECTANGULAR DUCT Supply, Fabrication, Testing, and Commissioning of Factory Fabricated GI Sheet Metal 120GSM Rectangular boxed ducting, Plenums, Cowls, Elbows with turning vanes, Splitters, Reducers, Flanges, Collars etc as per IS and Installaton as per SMACNA and IS 655 standards, The complete ducting shall be provided with MS Supports, Rods, Angles, Flanges, Bracing, Rubber Gaskets, Wooden frames, Canvas Connections, etc. as per drawings and specifications. GI Sheet Makes - Tata, Jindal, SAIL, Ispat Make - Rola Star, Zeco Ductofab 24 Gauge GI Sheet Metal Duct (0-750mm) | Sq.mtr | 15.000 | 3,750.00 | 1250.00 | 18,750.00 | 250.00 | 3,750.00 | 450.00 | 6,750.00
7 |  | MULTI LEAF VOLUME CONTROL DAMPER SITC of opposed blade aerofoil type 1.2 mm thick Anodized Aluminium volume control dampers for ducts shall be provided with concealed gears, plastic operator and quadrants for manual control of volume of air flow and for proper balancing of the air distribution system as per the approved shop drawings and specifications. Make - Cosmos, Air Master System Air | MULTI LEAF VOLUME CONTROL DAMPER SITC of opposed blade aerofoil type 1.2 mm thick Anodized Aluminium volume control dampers for ducts shall be provided with concealed gears, plastic operator and quadrants for manual control of volume of air flow and for proper balancing of the air distribution system as per the approved shop drawings and specifications. Make - Cosmos, Air Master System Air | Sq.mtr | 0.000 | .00 | 0.00 | .00 | 0.00 | .00 | 0.00 | .00
8 |  | CANVAS CONNECTION SITC of Flexible connections between mouth piece of Fan and initial piece of ducting with inspection zip. Flexible connections shall be double thickness non-flammable material (Fire retardant type). For Ventilation Fan NOTES - The ducting support should be as per tender specification and additional supports are to be provided by Contractor as decided by Consultant. Muslin cloth cover for all air outlets during construction. Pressure testing of complete duct work as per DW OR SMACNA standard. Silicon sealant for longitudinal transverse joints as per specification. Diffusers grilles shall be powder coated as per color approved by Architect. | CANVAS CONNECTION SITC of Flexible connections between mouth piece of Fan and initial piece of ducting with inspection zip. Flexible connections shall be double thickness non-flammable material (Fire retardant type). For Ventilation Fan NOTES - The ducting support should be as per tender specification and additional supports are to be provided by Contractor as decided by Consultant. Muslin cloth cover for all air outlets during construction. Pressure testing of complete duct work as per DW OR SMACNA standard. Silicon sealant for longitudinal transverse joints as per specification. Diffusers grilles shall be powder coated as per color approved by Architect. | Nos | 2.000 | 2,400.00 | 2500.00 | 5,000.00 | 1250.00 | 2,500.00 | 1200.00 | 2,400.00
9 |  | ELECTRICAL WORKS - | ELECTRICAL WORKS -
10 |  | STARTER PANEL SITC of indoor OR outdoor, wall mounting type DOL OR Delta 3PH, 415V AC MOTOR STARTERS with VFD in CRCA Sheet Steel enclosure with necssary supporting brackets and required accessories, etc., The Enclosure shall be provided with knockouts suitable for cable termination at TOP BOTTOM for incoming and outgoing power cables of A2XFY type and size specified. The starters shall be complete with suitable MPCB OR MCCB, Contactor, Bi-metal O OR L relay with SPP, ON OR OFF Push buttons, on OR off OR trip indication Lamp, on off push button, phase indication Lamp. Selection of relay, contractor, MPCB OR MCCB etc. as per Type-2 Coordination. Starter panel shall be BMS compatible. Variable frequency drives shall be provided with necessary sensors and controllers complete with control wiring in all respect as required. VFDs shall be provided with necessary bypass arrangement inside electrical starter panels with IP-55 enclosure. Suitable for DOL STARTER 950 CFM Exhaust fan without VFD | STARTER PANEL SITC of indoor OR outdoor, wall mounting type DOL OR Delta 3PH, 415V AC MOTOR STARTERS with VFD in CRCA Sheet Steel enclosure with necssary supporting brackets and required accessories, etc., The Enclosure shall be provided with knockouts suitable for cable termination at TOP BOTTOM for incoming and outgoing power cables of A2XFY type and size specified. The starters shall be complete with suitable MPCB OR MCCB, Contactor, Bi-metal O OR L relay with SPP, ON OR OFF Push buttons, on OR off OR trip indication Lamp, on off push button, phase indication Lamp. Selection of relay, contractor, MPCB OR MCCB etc. as per Type-2 Coordination. Starter panel shall be BMS compatible. Variable frequency drives shall be provided with necessary sensors and controllers complete with control wiring in all respect as required. VFDs shall be provided with necessary bypass arrangement inside electrical starter panels with IP-55 enclosure. Suitable for DOL STARTER 950 CFM Exhaust fan without VFD | Nos. | 1.000 | 2,500.00 | 22500.00 | 22,500.00 | 2500.00 | 2,500.00 | 3500.00 | 3,500.00
11 |  | ISOLATOR - S I of 16A, FP, 300mA ELMCB, in powder coated (IP66) sheet metal box for terminating power to equipment etc (FOR EXHAUST FRESH AIR FAN) | ISOLATOR - S I of 16A, FP, 300mA ELMCB, in powder coated (IP66) sheet metal box for terminating power to equipment etc (FOR EXHAUST FRESH AIR FAN) | Nos. | 1.000 | .00 | 10000.00 | 10,000.00 | 0.00 | .00 | 0.00 | .00
12 |  | POWER CABLING Supply, handling, laying effecting proper connections testing and commissioning of following sizes of 1.1 KV grade XLPE insulated FRLS Aluminium OR Copper conductor cables laid over MS supports cable racks or fixing on walls including clamping the cable to supports in an approved manner as required complete with Copper earthing as specified for continuous earthing along with cable. All complete as required and as per final instruction as given by Owners OR Consultants and as per Technical specifications. Earthing shall be measured separately and shall be connected in two runs. Power to ELCB S be provided near each Fan OR ODU by electrical contractor. Suitable Power Cable - | POWER CABLING Supply, handling, laying effecting proper connections testing and commissioning of following sizes of 1.1 KV grade XLPE insulated FRLS Aluminium OR Copper conductor cables laid over MS supports cable racks or fixing on walls including clamping the cable to supports in an approved manner as required complete with Copper earthing as specified for continuous earthing along with cable. All complete as required and as per final instruction as given by Owners OR Consultants and as per Technical specifications. Earthing shall be measured separately and shall be connected in two runs. Power to ELCB S be provided near each Fan OR ODU by electrical contractor. Suitable Power Cable -
13 |  | STARTER PANEL SITC of indoor OR outdoor, wall mounting type DOL OR Delta 3PH, 415V AC MOTOR STARTERS with VFD in CRCA Sheet Steel enclosure with necssary supporting brackets and required accessories, etc., The Enclosure shall be provided with knockouts suitable for cable termination at TOP BOTTOM for incoming and outgoing power cables of A2XFY type and size specified. The starters shall be complete with suitable MPCB OR MCCB, Contactor, Bi-metal O OR L relay with SPP, ON OR OFF Push buttons, on OR off OR trip indication Lamp, on off push button, phase indication Lamp. Selection of relay, contractor, MPCB OR MCCB etc. as per Type-2 Coordination. Starter panel shall be BMS compatible. Variable frequency drives shall be provided with necessary sensors and controllers complete with control wiring in all respect as required. VFDs shall be provided with necessary bypass arrangement inside electrical starter panels with IP-55 enclosure. Suitable for DOL STARTER 950 CFM Exhaust fan without VFD | STARTER PANEL SITC of indoor OR outdoor, wall mounting type DOL OR Delta 3PH, 415V AC MOTOR STARTERS with VFD in CRCA Sheet Steel enclosure with necssary supporting brackets and required accessories, etc., The Enclosure shall be provided with knockouts suitable for cable termination at TOP BOTTOM for incoming and outgoing power cables of A2XFY type and size specified. The starters shall be complete with suitable MPCB OR MCCB, Contactor, Bi-metal O OR L relay with SPP, ON OR OFF Push buttons, on OR off OR trip indication Lamp, on off push button, phase indication Lamp. Selection of relay, contractor, MPCB OR MCCB etc. as per Type-2 Coordination. Starter panel shall be BMS compatible. Variable frequency drives shall be provided with necessary sensors and controllers complete with control wiring in all respect as required. VFDs shall be provided with necessary bypass arrangement inside electrical starter panels with IP-55 enclosure. Suitable for DOL STARTER 950 CFM Exhaust fan without VFD | Rmt | 5.000 | 2,250.00 | 450.00 | 2,250.00 | 12500.00 | 62,500.00 | 10000.00 | 50,000.00
14 |  | 950 CFM Dry Scrubber | 950 CFM Dry Scrubber | Rmt | 5.000 | .00 | 0.00 | .00 | 0.00 | .00 | 0.00 | .00
15 |  | Earthing - 8 SWG GI Earthing | Earthing - 8 SWG GI Earthing | Rmt | 10.000 | 4,500.00 | 450.00 | 4,500.00 | 650.00 | 6,500.00 | 500.00 | 5,000.00
16 |  | CABLE TERMINATION - Supply Making of Cable termination of armoured OR unarmoured cables 1.1 KV grade including installation of cable glands, cable lugs (Aluminium for A2XFY copper for 2XFY YY Double compression type), heat shrinkable sleeves on long ends, crimping paste etc. The work includes testing commissioning of cables, meggaring values submitting reports of tests. (One set includes termination of all cores of one end only). All crimping tools dies shall be arranged by contractor. Suitable for STARTER PANEL SITC of indoor OR outdoor, wall mounting type DOL OR Delta 3PH, 415V AC MOTOR STARTERS with VFD in CRCA Sheet Steel enclosure with necssary supporting brackets and required accessories, etc., The Enclosure shall be provided with knockouts suitable for cable termination at TOP BOTTOM for incoming and outgoing power cables of A2XFY type and size specified. The starters shall be complete with suitable MPCB OR MCCB, Contactor, Bi-metal O OR L relay with SPP, ON OR OFF Push buttons, on OR off OR trip indication Lamp, on off push button, phase indication Lamp. Selection of relay, contractor, MPCB OR MCCB etc. as per Type-2 Coordination. Starter panel shall be BMS compatible. Variable frequency drives shall be provided with necessary sensors and controllers complete with control wiring in all respect as required. VFDs shall be provided with necessary bypass arrangement inside electrical starter panels with IP-55 enclosure. Suitable for DOL STARTER 950 CFM Exhaust fan without VFD | CABLE TERMINATION - Supply Making of Cable termination of armoured OR unarmoured cables 1.1 KV grade including installation of cable glands, cable lugs (Aluminium for A2XFY copper for 2XFY YY Double compression type), heat shrinkable sleeves on long ends, crimping paste etc. The work includes testing commissioning of cables, meggaring values submitting reports of tests. (One set includes termination of all cores of one end only). All crimping tools dies shall be arranged by contractor. Suitable for STARTER PANEL SITC of indoor OR outdoor, wall mounting type DOL OR Delta 3PH, 415V AC MOTOR STARTERS with VFD in CRCA Sheet Steel enclosure with necssary supporting brackets and required accessories, etc., The Enclosure shall be provided with knockouts suitable for cable termination at TOP BOTTOM for incoming and outgoing power cables of A2XFY type and size specified. The starters shall be complete with suitable MPCB OR MCCB, Contactor, Bi-metal O OR L relay with SPP, ON OR OFF Push buttons, on OR off OR trip indication Lamp, on off push button, phase indication Lamp. Selection of relay, contractor, MPCB OR MCCB etc. as per Type-2 Coordination. Starter panel shall be BMS compatible. Variable frequency drives shall be provided with necessary sensors and controllers complete with control wiring in all respect as required. VFDs shall be provided with necessary bypass arrangement inside electrical starter panels with IP-55 enclosure. Suitable for DOL STARTER 950 CFM Exhaust fan without VFD | Nos. | 2.000 | 500.00 | 250.00 | 500.00 | 280.00 | 560.00 | 500.00 | 1,000.00
17 |  | CABLE TRAYS Supplying Fixing of following sizes of GI cable tray duly painted perforated type of height 50mm along with necessary bends, reducers etc. anchored along the wall OR suspended from the ceiling with necessary MS supports. 50mm wide x 1.6mm thick | CABLE TRAYS Supplying Fixing of following sizes of GI cable tray duly painted perforated type of height 50mm along with necessary bends, reducers etc. anchored along the wall OR suspended from the ceiling with necessary MS supports. 50mm wide x 1.6mm thick | Rmt | 5.000 | 700.00 | 150.00 | 750.00 | 140.00 | 700.00 | 350.00 | 1,750.00

## Technical Score Detail
|  | RFQ No: R0674 COST COMPARISON REPORT | RFQ No: R0674 COST COMPARISON REPORT | RFQ No: R0674 COST COMPARISON REPORT | Comp. Date : 02/04/2024 | Comp. Date : 02/04/2024 | Comp. Date : 02/04/2024 | Vendor Name : ANJLE MEP PROJECTS PRIVATE LIMITED |  | Vendor Name : Pioneer Project Solution |  | Vendor Name : SV Comfort Cooling Systems
|  | RFQ No: R0674 COST COMPARISON REPORT | RFQ No: R0674 COST COMPARISON REPORT | RFQ No: R0674 COST COMPARISON REPORT | RFQ #: R0674 | RFQ #: R0674 | RFQ #: R0674 | Contact Name : Priyanka/Premkant Rajpoot |  | Contact Name : Asraf |  | Contact Name : Srinivas
|  | RFQ No: R0674 COST COMPARISON REPORT | RFQ No: R0674 COST COMPARISON REPORT | RFQ No: R0674 COST COMPARISON REPORT | RFQ Date : 02/04/2024 13:15:10 | RFQ Date : 02/04/2024 13:15:10 | RFQ Date : 02/04/2024 13:15:10 | Vendor City : |  | Vendor City : |  | Vendor City :
|  | RFQ No: R0674 COST COMPARISON REPORT | RFQ No: R0674 COST COMPARISON REPORT | RFQ No: R0674 COST COMPARISON REPORT | BCD Date : 02/04/2024 16:57:00 | BCD Date : 02/04/2024 16:57:00 | BCD Date : 02/04/2024 16:57:00 | Telephone # : |  | Telephone # : |  | Telephone # :
|  | RFQ No: R0674 COST COMPARISON REPORT | RFQ No: R0674 COST COMPARISON REPORT | RFQ No: R0674 COST COMPARISON REPORT |  |  |  | Mobile # : |  | Mobile # : 9810634901 |  | Mobile # : 9880797091
PR Number : Semolina-2324-00599 | PR Number : Semolina-2324-00599 | PR Number : Semolina-2324-00599 | PR Number : Semolina-2324-00599 | PR Number : Semolina-2324-00599 | PR Number : Semolina-2324-00599 | PR Number : Semolina-2324-00599 | PR Number : Semolina-2324-00599 | Email : account.anjle@gmail.com |  | Email : projectspioneer@gmail.com |  | Email : srinivas@svccsglobal.com
Package / RFQ Name : PR for Kitchen Ventilation System High Side & Low Side for TVD Swamy Snacks... | Package / RFQ Name : PR for Kitchen Ventilation System High Side & Low Side for TVD Swamy Snacks... | Package / RFQ Name : PR for Kitchen Ventilation System High Side & Low Side for TVD Swamy Snacks... | Package / RFQ Name : PR for Kitchen Ventilation System High Side & Low Side for TVD Swamy Snacks... | Package / RFQ Name : PR for Kitchen Ventilation System High Side & Low Side for TVD Swamy Snacks... | Package / RFQ Name : PR for Kitchen Ventilation System High Side & Low Side for TVD Swamy Snacks... | Package / RFQ Name : PR for Kitchen Ventilation System High Side & Low Side for TVD Swamy Snacks... | Package / RFQ Name : PR for Kitchen Ventilation System High Side & Low Side for TVD Swamy Snacks... | Round # : 4 (RFQ) |  | Round # : 4 (RFQ) |  | Round # : 4 (RFQ)
Buyer : Sarvesh Patil | Buyer : Sarvesh Patil | Buyer : Sarvesh Patil | Buyer : Sarvesh Patil | Buyer : Sarvesh Patil | Buyer : Sarvesh Patil | Buyer : Sarvesh Patil | Buyer : Sarvesh Patil | Quotation Date : |  | Quotation Date : |  | Quotation Date :
Comp. # : 4 | Comp. # : 4 | Comp. # : 4 | Comp. # : 4 | Comp. # : 4 | Currency :INR | Currency :INR | Currency :INR | Quotation Validity Date : |  | Quotation Validity Date : |  | Quotation Validity Date :
Comp. # : 4 | Comp. # : 4 | Comp. # : 4 | Comp. # : 4 | Comp. # : 4 | BUDGET PRICE : | .00 |  | Quote Currency : |  | Quote Currency : |  | Quote Currency :
# | Item Code | Item Description | Last PO Details | Unit | Qty | Last PO Unit Rate | Last PO Total Value | Score | Justification | Score | Justification | Score | Justification
1 |  | Kitchen Ventilation System High Side |  | no | 1.000 | 0.00 | 0.00
2 |  | KITCHEN EXHAUST AIR FAN SITC of Cabinet type SISW Centrifugal Blower, Direct Drive, Statically & Dynamically Balanced, Backward Curved Impeller fan, Dunlop Anti- Vibration Pads etc. Motor should be outside stream with TEFC squirrel cage, weather protection shield, IP 65 rating with Class H Insulation motor, suitable for 3phase, 415volts, 50hz power supply. Sound level should be 65dB @ 3mtr distance. Fan should be painted with 2 coat of zinc chromate primer and 2 coats Epoxy paint. The quote shall include with MS frame and required accessories. (Vendor to crosscheck static pressure calculation). Make - Waves OR Systems Air OR Nicotra OR Humidin 950CFM, 50mm TSP |  | NOS | 1.000 | 0.00 | 0.00
3 |  | KITCHEN DRY SCRUBBER SITC of Dry scrubber – Electrostatic Air cleaner with starter panel as per specifications, suitable for following capacities, including electrical starter panel . The Air filtration efficiency should be between 90 to 95% & units shall be staked one above other or side by side as per site requirement, if vendor will propose multiple units. Finishing - Power coated, Dark Blue Operating voltage - 220 Vac+ OR -10%, 50 Hz (Single phase) Features - Short circuit, arc protection and auto restore power supply, BMS (Building Management System) terminals provided, Auto power cut-off when door is opened, Indicator LEDs for normal or wash indicator, Set of Terminals for remote LED normal or wash indicator Efficiency - Upto 95%, meets NIOSH 5026 Oil Mist Test Particle Size - Collects particles as small as 0.01 microns Motor - Sealead ball bearings UL, single phase. Cell - Ionizing voltage - 12 KVdc Collector voltage - 6 KVdc One cell comprising of 9 ionizing wires and 25 collection plates Controls - Auto cut-off when door is opened. Indicator lights for fault, normal or wash function. Pre-filter - Aluminium mesh, washable Dry contact for BMS. Make - Rydair OR Espair CFM - 950 |  | nos | 1.000 | 0.00 | 0.00
4 |  | Kitchen Ventilation System Low Side |  | no | 1.000 | 0.00 | 0.00
5 |  | VENTILATION SYSTEM |  |  | 0.000 | 0.00 | 0.00
6 |  | FRAMEWORK FOR FANS Supply, Fabrication and Installation of MS frame using channels OR angle iron sections as required for mounting of ventilation fans scrubber in areas shown in the layout. The frame work shall be applied with red oxide primer and thereafter, two coats of enamel paint of approved colour. The general arrangement drawing for frame work shall be got approved from the Architects OR Structural Engineers prior to commencement of fabrication. Note - a. Fan outlet velocity - 1600 FPM b. All cabinet fans should have plenum section. c. Fresh air fan should to have 6mm thick synthetic media washable filter with framework. d. Contractor shall submit static pressure calculation for all above units to Client OR Consultant for their approval. Also, the total static drops across the systems shall cover the overall length from suction OR discharge to grille (inside the outlet). e. Any change in motor HP or coil selection shall be made at no extra cost to client. f. Fan efficiency shall be minimum 75% g. The cost shall be included liftting shifting of each equipment OR material with all necesaary arrnagement. Also, it shall be included the cost of scaffloding required for Installation of such material OR equipment. |  | Kg | 100.000 | 0.00 | 0.00
7 |  | SHEET METAL WORKS - |  |  | 0.000 | 0.00 | 0.00
8 |  | FACTORY FABRICATED G.I RECTANGULAR DUCT Supply, Fabrication, Testing, and Commissioning of Factory Fabricated GI Sheet Metal 120GSM Rectangular boxed ducting, Plenums, Cowls, Elbows with turning vanes, Splitters, Reducers, Flanges, Collars etc as per IS and Installaton as per SMACNA and IS 655 standards, The complete ducting shall be provided with MS Supports, Rods, Angles, Flanges, Bracing, Rubber Gaskets, Wooden frames, Canvas Connections, etc. as per drawings and specifications. GI Sheet Makes - Tata, Jindal, SAIL, Ispat Make - Rola Star, Zeco Ductofab 24 Gauge GI Sheet Metal Duct (0-750mm) |  | Sq.mtr | 15.000 | 0.00 | 0.00
9 |  | MULTI LEAF VOLUME CONTROL DAMPER SITC of opposed blade aerofoil type 1.2 mm thick Anodized Aluminium volume control dampers for ducts shall be provided with concealed gears, plastic operator and quadrants for manual control of volume of air flow and for proper balancing of the air distribution system as per the approved shop drawings and specifications. Make - Cosmos, Air Master System Air |  | Sq.mtr | 0.000 | 0.00 | 0.00
10 |  | CANVAS CONNECTION SITC of Flexible connections between mouth piece of Fan and initial piece of ducting with inspection zip. Flexible connections shall be double thickness non-flammable material (Fire retardant type). For Ventilation Fan NOTES - The ducting support should be as per tender specification and additional supports are to be provided by Contractor as decided by Consultant. Muslin cloth cover for all air outlets during construction. Pressure testing of complete duct work as per DW OR SMACNA standard. Silicon sealant for longitudinal transverse joints as per specification. Diffusers grilles shall be powder coated as per color approved by Architect. |  | Nos | 2.000 | 0.00 | 0.00
11 |  | ELECTRICAL WORKS - |  |  | 0.000 | 0.00 | 0.00
12 |  | STARTER PANEL SITC of indoor OR outdoor, wall mounting type DOL OR Delta 3PH, 415V AC MOTOR STARTERS with VFD in CRCA Sheet Steel enclosure with necssary supporting brackets and required accessories, etc., The Enclosure shall be provided with knockouts suitable for cable termination at TOP BOTTOM for incoming and outgoing power cables of A2XFY type and size specified. The starters shall be complete with suitable MPCB OR MCCB, Contactor, Bi-metal O OR L relay with SPP, ON OR OFF Push buttons, on OR off OR trip indication Lamp, on off push button, phase indication Lamp. Selection of relay, contractor, MPCB OR MCCB etc. as per Type-2 Coordination. Starter panel shall be BMS compatible. Variable frequency drives shall be provided with necessary sensors and controllers complete with control wiring in all respect as required. VFDs shall be provided with necessary bypass arrangement inside electrical starter panels with IP-55 enclosure. Suitable for DOL STARTER 950 CFM Exhaust fan without VFD |  | Nos. | 1.000 | 0.00 | 0.00
13 |  | ISOLATOR - S I of 16A, FP, 300mA ELMCB, in powder coated (IP66) sheet metal box for terminating power to equipment etc (FOR EXHAUST FRESH AIR FAN) |  | Nos. | 1.000 | 0.00 | 0.00
14 |  | POWER CABLING Supply, handling, laying effecting proper connections testing and commissioning of following sizes of 1.1 KV grade XLPE insulated FRLS Aluminium OR Copper conductor cables laid over MS supports cable racks or fixing on walls including clamping the cable to supports in an approved manner as required complete with Copper earthing as specified for continuous earthing along with cable. All complete as required and as per final instruction as given by Owners OR Consultants and as per Technical specifications. Earthing shall be measured separately and shall be connected in two runs. Power to ELCB S be provided near each Fan OR ODU by electrical contractor. Suitable Power Cable - |  |  | 0.000 | 0.00 | 0.00
15 |  | STARTER PANEL SITC of indoor OR outdoor, wall mounting type DOL OR Delta 3PH, 415V AC MOTOR STARTERS with VFD in CRCA Sheet Steel enclosure with necssary supporting brackets and required accessories, etc., The Enclosure shall be provided with knockouts suitable for cable termination at TOP BOTTOM for incoming and outgoing power cables of A2XFY type and size specified. The starters shall be complete with suitable MPCB OR MCCB, Contactor, Bi-metal O OR L relay with SPP, ON OR OFF Push buttons, on OR off OR trip indication Lamp, on off push button, phase indication Lamp. Selection of relay, contractor, MPCB OR MCCB etc. as per Type-2 Coordination. Starter panel shall be BMS compatible. Variable frequency drives shall be provided with necessary sensors and controllers complete with control wiring in all respect as required. VFDs shall be provided with necessary bypass arrangement inside electrical starter panels with IP-55 enclosure. Suitable for DOL STARTER 950 CFM Exhaust fan without VFD |  | Rmt | 5.000 | 0.00 | 0.00
16 |  | 950 CFM Dry Scrubber |  | Rmt | 5.000 | 0.00 | 0.00
17 |  | Earthing - 8 SWG GI Earthing |  | Rmt | 10.000 | 0.00 | 0.00
18 |  | CABLE TERMINATION - Supply Making of Cable termination of armoured OR unarmoured cables 1.1 KV grade including installation of cable glands, cable lugs (Aluminium for A2XFY copper for 2XFY YY Double compression type), heat shrinkable sleeves on long ends, crimping paste etc. The work includes testing commissioning of cables, meggaring values submitting reports of tests. (One set includes termination of all cores of one end only). All crimping tools dies shall be arranged by contractor. Suitable for STARTER PANEL SITC of indoor OR outdoor, wall mounting type DOL OR Delta 3PH, 415V AC MOTOR STARTERS with VFD in CRCA Sheet Steel enclosure with necssary supporting brackets and required accessories, etc., The Enclosure shall be provided with knockouts suitable for cable termination at TOP BOTTOM for incoming and outgoing power cables of A2XFY type and size specified. The starters shall be complete with suitable MPCB OR MCCB, Contactor, Bi-metal O OR L relay with SPP, ON OR OFF Push buttons, on OR off OR trip indication Lamp, on off push button, phase indication Lamp. Selection of relay, contractor, MPCB OR MCCB etc. as per Type-2 Coordination. Starter panel shall be BMS compatible. Variable frequency drives shall be provided with necessary sensors and controllers complete with control wiring in all respect as required. VFDs shall be provided with necessary bypass arrangement inside electrical starter panels with IP-55 enclosure. Suitable for DOL STARTER 950 CFM Exhaust fan without VFD |  | Nos. | 2.000 | 0.00 | 0.00
19 |  | CABLE TRAYS Supplying Fixing of following sizes of GI cable tray duly painted perforated type of height 50mm along with necessary bends, reducers etc. anchored along the wall OR suspended from the ceiling with necessary MS supports. 50mm wide x 1.6mm thick |  | Rmt | 5.000 | 0.00 | 0.00