## Price Comparison
|  | RFQ No: R2488 COST COMPARISON REPORT | RFQ No: R2488 COST COMPARISON REPORT | RFQ No: R2488 COST COMPARISON REPORT | Comp. Date : 30/12/2024 | Comp. Date : 30/12/2024 | Comp. Date : 30/12/2024 | Vendor Name : INTERCARE ENTERPRISE NX (RV242523804) | [5 empty] | Vendor Name : Pikture Perfect Design Studio (RV242523807) | [5 empty] | Vendor Name : INTER CARE ENTERPRISES (RV242523259)
|  | RFQ No: R2488 COST COMPARISON REPORT | RFQ No: R2488 COST COMPARISON REPORT | RFQ No: R2488 COST COMPARISON REPORT | RFQ #: R2488 | RFQ #: R2488 | RFQ #: R2488 | Contact Name : SK MAHAMMAD KAIUM | [5 empty] | Contact Name : Pavan Sharma | [5 empty] | Contact Name : ATTAHAR ALI
|  | RFQ No: R2488 COST COMPARISON REPORT | RFQ No: R2488 COST COMPARISON REPORT | RFQ No: R2488 COST COMPARISON REPORT | RFQ Date : 30/12/2024 15:39:46 | RFQ Date : 30/12/2024 15:39:46 | RFQ Date : 30/12/2024 15:39:46 | Vendor City : | [5 empty] | Vendor City : | [5 empty] | Vendor City :
|  | RFQ No: R2488 COST COMPARISON REPORT | RFQ No: R2488 COST COMPARISON REPORT | RFQ No: R2488 COST COMPARISON REPORT | BCD Date : | BCD Date : | BCD Date : | Telephone # : | [5 empty] | Telephone # : | [5 empty] | Telephone # :
|  | RFQ No: R2488 COST COMPARISON REPORT | RFQ No: R2488 COST COMPARISON REPORT | RFQ No: R2488 COST COMPARISON REPORT |  |  |  | Mobile # : | [5 empty] | Mobile # : | [5 empty] | Mobile # : 9820993221
PR Number : TFS GURGAON-2425-00023,TFS GURGAON-2425-00027 | PR Number : TFS GURGAON-2425-00023,TFS GURGAON-2425-00027 | PR Number : TFS GURGAON-2425-00023,TFS GURGAON-2425-00027 | PR Number : TFS GURGAON-2425-00023,TFS GURGAON-2425-00027 | PR Number : TFS GURGAON-2425-00023,TFS GURGAON-2425-00027 | PR Number : TFS GURGAON-2425-00023,TFS GURGAON-2425-00027 | PR Number : TFS GURGAON-2425-00023,TFS GURGAON-2425-00027 | PR Number : TFS GURGAON-2425-00023,TFS GURGAON-2425-00027 | Email : kaium@intercareenterprisenx.in | [5 empty] | Email : piktureperfectdesignstudio@gmail.com | [5 empty] | Email : info.intercareenterprises@gmail.com
Package / RFQ Name : PR for Civil & Plumbing work for DEL T1 WANCHAI BY KYLIN... | Package / RFQ Name : PR for Civil & Plumbing work for DEL T1 WANCHAI BY KYLIN... | Package / RFQ Name : PR for Civil & Plumbing work for DEL T1 WANCHAI BY KYLIN... | Package / RFQ Name : PR for Civil & Plumbing work for DEL T1 WANCHAI BY KYLIN... | Package / RFQ Name : PR for Civil & Plumbing work for DEL T1 WANCHAI BY KYLIN... | Package / RFQ Name : PR for Civil & Plumbing work for DEL T1 WANCHAI BY KYLIN... | Package / RFQ Name : PR for Civil & Plumbing work for DEL T1 WANCHAI BY KYLIN... | Package / RFQ Name : PR for Civil & Plumbing work for DEL T1 WANCHAI BY KYLIN... | Round # : 3 (Auction) | [5 empty] | Round # : 3 (Auction) | [5 empty] | Round # : 3 (Auction)
Buyer : Pushpak Mahesh Shewale / Technical : / Approver : | Buyer : Pushpak Mahesh Shewale / Technical : / Approver : | Buyer : Pushpak Mahesh Shewale / Technical : / Approver : | Buyer : Pushpak Mahesh Shewale / Technical : / Approver : | Buyer : Pushpak Mahesh Shewale / Technical : / Approver : | Buyer : Pushpak Mahesh Shewale / Technical : / Approver : | Buyer : Pushpak Mahesh Shewale / Technical : / Approver : | Buyer : Pushpak Mahesh Shewale / Technical : / Approver : | Quotation Date : |  |  | Quotation Validity Date : |  |  | Quotation Date : |  |  | Quotation Validity Date : |  |  | Quotation Date : |  |  | Quotation Validity Date :
Comp. # : 3 | Comp. # : 3 | Comp. # : 3 | Comp. # : 3 | Comp. # : 3 | Currency :INR | Currency :INR | Currency :INR | Buyer Remark : . | [5 empty] | Buyer Remark : | [5 empty] | Buyer Remark :
Comp. # : 3 | Comp. # : 3 | Comp. # : 3 | Comp. # : 3 | Comp. # : 3 | BUDGET PRICE : | .00 |  | Quote Currency : INR | [5 empty] | Quote Currency : INR | [5 empty] | Quote Currency : INR
# | Item Code | Item Description | Unit | Qty | Last PO Details | Lowest Unit Rate | Lowest Vendor | First Bid | Disc % | GST % | Technical | Unit Price | Total | First Bid | Disc % | GST % | Technical | Unit Price | Total | First Bid | Disc % | GST % | Technical | Unit Price | Total
1 | Civil work | Civil Work | NOS | 1.00 |  | 1849745.00 | INTERCARE ENTERPRISE NX | 1870855.00 | 0.00 | 18.00 |  | 1,849,745.00 | 1,849,745.00 | 2716910.00 | 0.00 | 18.00 |  | 2,555,425.00 | 2,555,425.00 | 2473819.00 | 0.00 | 18.00 |  | 2,300,240.00 | 2,300,240.00
2 | plumbing | plumbing | NOS | 1.00 |  | 391635.00 | Pikture Perfect Design Studio | 487475.00 | 0.00 | 18.00 |  | 464,000.00 | 464,000.00 | 391635.00 | 0.00 | 18.00 |  | 391,635.00 | 391,635.00 | 719245.00 | 0.00 | 18.00 |  | 600,215.00 | 600,215.00
Item Total | [8 empty] | .00 | 416,474.10 |  |  | 2,313,745.00 |  | .00 | 1,066,827.96 |  |  | 2,947,060.00 |  | .00 | 3,783,678.84 |  |  | 2,900,455.00
Discount Total Value | [7 empty] | Grand Dis. Amt | .00 |  |  |  | .00 | Grand Dis. Amt | .00 |  |  |  | .00 | Grand Dis. Amt | .00 |  |  |  | .00
GST Total Amount | [12 empty] | 416,474.10 | [5 empty] | 530,470.80 | [5 empty] | 522,081.90
Net Landed Cost | [11 empty] | INR | 2,730,219.10 |  |  |  |  | INR | 3,477,530.80 |  |  |  |  | INR | 3,422,536.90
Vendor Status | [7 empty] | Round # : 3 (Auction) | Round # : 3 (Auction)
Sr No. | Vendor Code | Vendor Name | [5 empty] | Status | Remarks
1 | RV242523804 | INTERCARE ENTERPRISE NX | [5 empty] | Participate
2 | RV242523688 | RUDRA INTERIORS POINT PVT. LTD. | [5 empty] | Not Participate
3 | RV242523259 | INTER CARE ENTERPRISES | [5 empty] | Participate
4 | RV242523807 | Pikture Perfect Design Studio | [5 empty] | Participate
5 | RV242523803 | SHAH ENTERPRISES | [5 empty] | Not Participate

## BOQ Price Bid
|  | RFQ No: R2488 COST COMPARISON REPORT | RFQ No: R2488 COST COMPARISON REPORT | Comp. Date : 30/12/2024 | Comp. Date : 30/12/2024 | Comp. Date : 30/12/2024 | Vendor Name : INTERCARE ENTERPRISE NX | Vendor Name : INTERCARE ENTERPRISE NX | Vendor Name : Pikture Perfect Design Studio | Vendor Name : Pikture Perfect Design Studio | Vendor Name : INTER CARE ENTERPRISES | Vendor Name : INTER CARE ENTERPRISES
|  | RFQ No: R2488 COST COMPARISON REPORT | RFQ No: R2488 COST COMPARISON REPORT | RFQ #: R2488 | RFQ #: R2488 | RFQ #: R2488 | Contact Name : SK MAHAMMAD KAIUM | Contact Name : SK MAHAMMAD KAIUM | Contact Name : Pavan Sharma | Contact Name : Pavan Sharma | Contact Name : ATTAHAR ALI | Contact Name : ATTAHAR ALI
|  | RFQ No: R2488 COST COMPARISON REPORT | RFQ No: R2488 COST COMPARISON REPORT | RFQ Date : 30/12/2024 15:39:46 | RFQ Date : 30/12/2024 15:39:46 | RFQ Date : 30/12/2024 15:39:46 | Vendor City : | Vendor City : | Vendor City : | Vendor City : | Vendor City : | Vendor City :
|  | RFQ No: R2488 COST COMPARISON REPORT | RFQ No: R2488 COST COMPARISON REPORT | BCD Date : | BCD Date : | BCD Date : | Telephone # : | Telephone # : | Telephone # : | Telephone # : | Telephone # : | Telephone # :
|  | RFQ No: R2488 COST COMPARISON REPORT | RFQ No: R2488 COST COMPARISON REPORT |  |  |  | Mobile # : | Mobile # : | Mobile # : | Mobile # : | Mobile # : 9820993221 | Mobile # : 9820993221
PR Number : TFS GURGAON-2425-00023,TFS GURGAON-2425-00027 | PR Number : TFS GURGAON-2425-00023,TFS GURGAON-2425-00027 | PR Number : TFS GURGAON-2425-00023,TFS GURGAON-2425-00027 | PR Number : TFS GURGAON-2425-00023,TFS GURGAON-2425-00027 | PR Number : TFS GURGAON-2425-00023,TFS GURGAON-2425-00027 | PR Number : TFS GURGAON-2425-00023,TFS GURGAON-2425-00027 | PR Number : TFS GURGAON-2425-00023,TFS GURGAON-2425-00027 | Email : kaium@intercareenterprisenx.in | Email : kaium@intercareenterprisenx.in | Email : piktureperfectdesignstudio@gmail.com | Email : piktureperfectdesignstudio@gmail.com | Email : info.intercareenterprises@gmail.com | Email : info.intercareenterprises@gmail.com
Package / RFQ Name : PR for Civil & Plumbing work for DEL T1 WANCHAI BY KYLIN... | Package / RFQ Name : PR for Civil & Plumbing work for DEL T1 WANCHAI BY KYLIN... | Package / RFQ Name : PR for Civil & Plumbing work for DEL T1 WANCHAI BY KYLIN... | Package / RFQ Name : PR for Civil & Plumbing work for DEL T1 WANCHAI BY KYLIN... | Package / RFQ Name : PR for Civil & Plumbing work for DEL T1 WANCHAI BY KYLIN... | Package / RFQ Name : PR for Civil & Plumbing work for DEL T1 WANCHAI BY KYLIN... | Package / RFQ Name : PR for Civil & Plumbing work for DEL T1 WANCHAI BY KYLIN... | Round # : 3 (Auction) | Round # : 3 (Auction) | Round # : 3 (Auction) | Round # : 3 (Auction) | Round # : 3 (Auction) | Round # : 3 (Auction)
Buyer : Pushpak Mahesh Shewale | Buyer : Pushpak Mahesh Shewale | Buyer : Pushpak Mahesh Shewale | Buyer : Pushpak Mahesh Shewale | Buyer : Pushpak Mahesh Shewale | Buyer : Pushpak Mahesh Shewale | Buyer : Pushpak Mahesh Shewale | Techanical Score : | Techanical Score : | Techanical Score : | Techanical Score : | Techanical Score : | Techanical Score :
Comp. # : 3 | Comp. # : 3 | Comp. # : 3 | Comp. # : 3 | Currency :INR | Currency :INR | Currency :INR | Quotation Date : | Quotation Date : | Quotation Date : | Quotation Date : | Quotation Date : | Quotation Date :
Comp. # : 3 | Comp. # : 3 | Comp. # : 3 | Comp. # : 3 | BUDGET PRICE :.00 | BUDGET PRICE :.00 | BUDGET PRICE :.00 | Quotation Validity Date : | Quotation Validity Date : | Quotation Validity Date : | Quotation Validity Date : | Quotation Validity Date : | Quotation Validity Date :
Sr No. | Item Code | Item Name | Item Description | UOM | Qty | Minimum Amount | Unit Price | Amount | Unit Price | Amount | Unit Price | Amount
1 | Civil work | Civil Work | Civil Work | NOS | 1.000 |  |  | 1,849,745.00 |  | 2,588,127.00 |  | 2,411,225.00
1 |  | CIVIL WORKING | CIVIL WORKING
2 | 1 | 150MM THK WALL - Providing and constructing walls using of siporex block in 150mm wall in superstructure above plinth level in cement mortar 1 4 (1 cement 4 coarse sand) including joints finished flushed raked to 6mm depth a work proceeds including iron reinforcement (2 nos. 8 mm dia) at every fourth coarse complete,scafolding all complete at all heights. The same shall be completed as per the details are provided in drawings as directed by architect. | 150MM THK WALL - Providing and constructing walls using of siporex block in 150mm wall in superstructure above plinth level in cement mortar 1 4 (1 cement 4 coarse sand) including joints finished flushed raked to 6mm depth a work proceeds including iron reinforcement (2 nos. 8 mm dia) at every fourth coarse complete,scafolding all complete at all heights. The same shall be completed as per the details are provided in drawings as directed by architect. | Sq. ft. | 1080.000 | 199,800.00 | 230.00 | 248,400.00 | 185.00 | 199,800.00 | 235.00 | 253,800.00
3 | 2 | WALL PLASTER- Providing Laying 12-15mm thick plaster in cement mortar 1 4 (1 cement 4 coarse sand) to ceiling, all types of RCC. work, brick work surfaces at all levels in line, level and plumb including smooth cement finish or roughening of surface to hold tiles and providing necessary grooves at junctions of walls and ceiling, door window frames inclusive of racking the joints, roughing the RCC. surface, necessary curing scaffolding etc., completed as per details given in drawing or as directed by Architect. | WALL PLASTER- Providing Laying 12-15mm thick plaster in cement mortar 1 4 (1 cement 4 coarse sand) to ceiling, all types of RCC. work, brick work surfaces at all levels in line, level and plumb including smooth cement finish or roughening of surface to hold tiles and providing necessary grooves at junctions of walls and ceiling, door window frames inclusive of racking the joints, roughing the RCC. surface, necessary curing scaffolding etc., completed as per details given in drawing or as directed by Architect. | Sq. ft. | 1611.000 | 104,715.00 | 75.00 | 120,825.00 | 72.00 | 115,992.00 | 65.00 | 104,715.00
4 | 3 | SIPOREX BLOCK FILLING 300mm - Providing Filling light wt. Siporex bat coba to conceal drainage plumbing lines for Grease trap of average thk of 300 mm thick with CM 1 4. The rates shall include for Top layer should be finished properly to receive flooring layer on it. The same shall be completed as per the details are provided in drawings or as directed by Architect. | SIPOREX BLOCK FILLING 300mm - Providing Filling light wt. Siporex bat coba to conceal drainage plumbing lines for Grease trap of average thk of 300 mm thick with CM 1 4. The rates shall include for Top layer should be finished properly to receive flooring layer on it. The same shall be completed as per the details are provided in drawings or as directed by Architect. | Sq. ft. | 135.000 | 30,375.00 | 280.00 | 37,800.00 | 225.00 | 30,375.00 | 350.00 | 47,250.00
5 | 4 | PCC 50 MM - Providing Laying PCC 1 3 6 of average thickness of 50mm of M 10 grade of concrete ( 1 cement, 3 coarse sand, 06 graded stone aggregate of 20 mm nominal size) completed as per the details are provided in drawings or as directed by Architect. | PCC 50 MM - Providing Laying PCC 1 3 6 of average thickness of 50mm of M 10 grade of concrete ( 1 cement, 3 coarse sand, 06 graded stone aggregate of 20 mm nominal size) completed as per the details are provided in drawings or as directed by Architect. | Sq. ft. | 540.000 | 40,500.00 | 95.00 | 51,300.00 | 75.00 | 40,500.00 | 80.00 | 43,200.00
6 | 5 | WATER PROOFING-MEMBRANE - Providing and laying water proofing treatment as per the DIAL instruction. | WATER PROOFING-MEMBRANE - Providing and laying water proofing treatment as per the DIAL instruction. | Sq. ft. | 890.000 | 146,850.00 | 175.00 | 155,750.00 | 190.00 | 169,100.00 | 165.00 | 146,850.00
7 |  | TILE WORKING | TILE WORKING
8 | 6 | FLOOR KOTA STONE - Providing laying 25 mm thk Kota stone flooring of size 22 x 22 with 40 mm avg thk of cement sand bedding of CM 1 4 jointed with neat cement slurry paste including hole cutting etc all necessary cutting, rubbing, grinding and mirror polish completed as per detail are shown in drawing or as directed by the Architect. (Basic cost of Kota Rs.50 - per SqFt) | FLOOR KOTA STONE - Providing laying 25 mm thk Kota stone flooring of size 22 x 22 with 40 mm avg thk of cement sand bedding of CM 1 4 jointed with neat cement slurry paste including hole cutting etc all necessary cutting, rubbing, grinding and mirror polish completed as per detail are shown in drawing or as directed by the Architect. (Basic cost of Kota Rs.50 - per SqFt) | Sq. ft. | 550.000 | 115,500.00 | 210.00 | 115,500.00 | 265.00 | 145,750.00 | 250.00 | 137,500.00
9 | 7 | SKIRTING IN KOTA STONE KITCHEN BOH AREA Providing fixing of 20 mm thk. kota stone 4 high with 12 thk base plaster of cement mortar 1 4 and joined with white cement slurry mixed with pigment to match the colour of KOTA including necessary wastage ,cutting ,grinding polishing completed as per details given in drawing Architect instruction.( Basic Rate of Kota stone Rs 50 sft ) | SKIRTING IN KOTA STONE KITCHEN BOH AREA Providing fixing of 20 mm thk. kota stone 4 high with 12 thk base plaster of cement mortar 1 4 and joined with white cement slurry mixed with pigment to match the colour of KOTA including necessary wastage ,cutting ,grinding polishing completed as per details given in drawing Architect instruction.( Basic Rate of Kota stone Rs 50 sft ) | Sq. ft. | 130.000 | 16,900.00 | 130.00 | 16,900.00 | 160.00 | 20,800.00 | 150.00 | 19,500.00
10 | 8 | FOH WALLS TILE (HIGHLIGHTER WALL TILE) - Laying of tiles in position for wall highlighter tile pasted with letigrade 315 grade chemical and joint with the white cement mixed with pigment to match the shade of tiles. The tile to be laid as per the approved pattern. Completed as per the details given in drawing and by the architect instruction. | FOH WALLS TILE (HIGHLIGHTER WALL TILE) - Laying of tiles in position for wall highlighter tile pasted with letigrade 315 grade chemical and joint with the white cement mixed with pigment to match the shade of tiles. The tile to be laid as per the approved pattern. Completed as per the details given in drawing and by the architect instruction. | Sq. ft. | 380.000 | 122,360.00 | 350.00 | 133,000.00 | 322.00 | 122,360.00 | 325.00 | 123,500.00
11 | 9 | INTERNAL WALLS ( BOH AREA ) white glazed tile make; Kajaria Johnson Providing Fixing of 300 x 450 white glazed ceramic tiles in kitchen area and Servent area pasted with letigrade chemical 315 grade joined with white cement slurry mixed with pigment to match the shade of tile. The tile to be laid as per approved pattern. Completed as per design details are provided or as directed by Architect. ( Base Rate Rs.50 - Sq.Ft.) | INTERNAL WALLS ( BOH AREA ) white glazed tile make; Kajaria Johnson Providing Fixing of 300 x 450 white glazed ceramic tiles in kitchen area and Servent area pasted with letigrade chemical 315 grade joined with white cement slurry mixed with pigment to match the shade of tile. The tile to be laid as per approved pattern. Completed as per design details are provided or as directed by Architect. ( Base Rate Rs.50 - Sq.Ft.) | Sq. ft. | 850.000 | 140,250.00 | 180.00 | 153,000.00 | 220.00 | 187,000.00 | 165.00 | 140,250.00
12 |  | CEILING WORKING | CEILING WORKING
13 |  | FOH AREA CEILING - Providing and fixing False ceiling made up of flexible ply and mdf sheet in arc shape over wooden frame inclusive of all hangers, fastners, members and other clips complete with mdf sheet fixed with proper line and level and finished with the PU paint as per architectural drawings. All inclusive of cuttings, providing and making openings for light fixtures. | FOH AREA CEILING - Providing and fixing False ceiling made up of flexible ply and mdf sheet in arc shape over wooden frame inclusive of all hangers, fastners, members and other clips complete with mdf sheet fixed with proper line and level and finished with the PU paint as per architectural drawings. All inclusive of cuttings, providing and making openings for light fixtures. | Sq. ft. | 155.000 | 131,750.00 | 1400.00 | 217,000.00 | 1250.00 | 193,750.00 | 850.00 | 131,750.00
14 |  | GYPSUM CEILING - Seamless Gypsum ceiling with gyp board of 12.5mm fixed to the under side of the suspended grid formed of GI perimeter channel of size 20x27x30mm fixed along the wall by using wood screws metal expansion raw plugs. The GI intermediate channel of size 45x15x0.90mm shall be fixed to the suspended strap hanger GI ceiling angle at intervals not more than 1220mm.The suspended GI ceiling angle strap hanger is to be connected with G.I soffit cleat of size 37x27x25 1.6mm it should be fixed on the roof slab beam by using metal expansion fasteners of 12.5mm dia. to the length of 35mm with screw at top ends, including all drops, coves etc and taping finishing. | GYPSUM CEILING - Seamless Gypsum ceiling with gyp board of 12.5mm fixed to the under side of the suspended grid formed of GI perimeter channel of size 20x27x30mm fixed along the wall by using wood screws metal expansion raw plugs. The GI intermediate channel of size 45x15x0.90mm shall be fixed to the suspended strap hanger GI ceiling angle at intervals not more than 1220mm.The suspended GI ceiling angle strap hanger is to be connected with G.I soffit cleat of size 37x27x25 1.6mm it should be fixed on the roof slab beam by using metal expansion fasteners of 12.5mm dia. to the length of 35mm with screw at top ends, including all drops, coves etc and taping finishing. | Sq. ft. | 434.000 | 75,950.00 | 180.00 | 78,120.00 | 175.00 | 75,950.00 | 215.00 | 93,310.00
15 |  | WOODEN WORKING | WOODEN WORKING
16 |  | FOH ENTRY (VISION PANEL DOOR)- Providing, making fixing Flush door (35 mm thk) finished with 1mm thk.laminate on both sides having vision panel of size 3 -0 x 1 -6 at eye level, SS door handle 8 high 1mm thick SS Kick plate flush with laminate completed as per design details provided by Architect. Rate shall inclusive of all necessary hardware (i.e. lock,SS Door handle on both sides, hetich butt 100mm long SS heavy duty bearing hinges, latch or tower bolt, door stopper, Floor Spring, Door PVC buffer, door closer, 6mm thick clear glass, frosted film, SS Kick plate etc. ) with beading. Door size shall be 3 -0 X 8 -0 . Make of hardware Accesories Ozone Dorma Equivalent. (Basic cost of laminate 1500 - sheet). | FOH ENTRY (VISION PANEL DOOR)- Providing, making fixing Flush door (35 mm thk) finished with 1mm thk.laminate on both sides having vision panel of size 3 -0 x 1 -6 at eye level, SS door handle 8 high 1mm thick SS Kick plate flush with laminate completed as per design details provided by Architect. Rate shall inclusive of all necessary hardware (i.e. lock,SS Door handle on both sides, hetich butt 100mm long SS heavy duty bearing hinges, latch or tower bolt, door stopper, Floor Spring, Door PVC buffer, door closer, 6mm thick clear glass, frosted film, SS Kick plate etc. ) with beading. Door size shall be 3 -0 X 8 -0 . Make of hardware Accesories Ozone Dorma Equivalent. (Basic cost of laminate 1500 - sheet). | Nos. | 1.000 | 42,000.00 | 42000.00 | 42,000.00 | 42000.00 | 42,000.00 | 79750.00 | 79,750.00
17 |  | FRONT COUNTER - Providing fixing of front counter finishing with 3 fascia White corian on the top and on the front counter top perimeter. Facia to be in finish printed vinyl paste on mdf over 19mm thk ply to be completed as per details design provided in drawing or as per Architect s instruction. And rates are all inclusive. Fire rated wooden plyboard counter to be finished with white laminate from inside and shelves should be fixed in every storage. Measured area to be height and width of the counter | FRONT COUNTER - Providing fixing of front counter finishing with 3 fascia White corian on the top and on the front counter top perimeter. Facia to be in finish printed vinyl paste on mdf over 19mm thk ply to be completed as per details design provided in drawing or as per Architect s instruction. And rates are all inclusive. Fire rated wooden plyboard counter to be finished with white laminate from inside and shelves should be fixed in every storage. Measured area to be height and width of the counter | Sq. ft. | 50.000 | 267,500.00 | 5400.00 | 270,000.00 | 5350.00 | 267,500.00 | 5350.00 | 267,500.00
18 |  | POS COUNTER -POS counter with 19mm commercialy ply with approved 1mm thk white laminate top will be White corian with wooden shelves and shutters in every compartment as per approved detailed drawing. Measured area to be back of the counter. | POS COUNTER -POS counter with 19mm commercialy ply with approved 1mm thk white laminate top will be White corian with wooden shelves and shutters in every compartment as per approved detailed drawing. Measured area to be back of the counter. | Sq. ft. | 160.000 | 72,000.00 | 450.00 | 72,000.00 | 5350.00 | 856,000.00 | 4200.00 | 672,000.00
19 |  | TV STANDS- MS frame 2” x 4” pipes 14 gauge of MS pipes hang from the ceiling finish with PU coating with 19mm thk ply wrap over the MS pipe finish with 1mm thk laminate with TV stand for hanging TV. | TV STANDS- MS frame 2” x 4” pipes 14 gauge of MS pipes hang from the ceiling finish with PU coating with 19mm thk ply wrap over the MS pipe finish with 1mm thk laminate with TV stand for hanging TV. | Sq. ft. | 36.000 | 27,000.00 | 1200.00 | 43,200.00 | 750.00 | 27,000.00 | 1975.00 | 71,100.00
20 |  | FOH AREA ENTRANCE DOOR- Providing and fixing entrance door finish with ACP sheet design(color to be choose by the architect) over the 19mm thk ply front glazing include all hardware as per the detail drawing and design or directed by the architect. | FOH AREA ENTRANCE DOOR- Providing and fixing entrance door finish with ACP sheet design(color to be choose by the architect) over the 19mm thk ply front glazing include all hardware as per the detail drawing and design or directed by the architect. | Sq. ft. | 14.000 | 24,500.00 | 1800.00 | 25,200.00 | 1750.00 | 24,500.00 | 2250.00 | 31,500.00
21 |  | WINDOW WORKING IN FOH AREA - Providing and fixing sliding window finish with the 1mm thk laminate completed as per the design and detail provided by the architect. | WINDOW WORKING IN FOH AREA - Providing and fixing sliding window finish with the 1mm thk laminate completed as per the design and detail provided by the architect. | Sq. ft. | 5.000 | 6,250.00 | 1500.00 | 7,500.00 | 1500.00 | 7,500.00 | 1250.00 | 6,250.00
22 |  | PAINT WORKING | PAINT WORKING
23 |  | CEILING PAINT- 3 coats of premium emulsion paint of approved quality shade by sand papering the surface, applying one coat of primer, prepare the surface with two coats of full putty, sand papering again, repeating a coat of primer, applying one coat of plastic paint, touching up with putty applying two final roller coats of paint, to internal wall ceilings masonry concrete surfaces incl. preparing the surface by cleaning scrapping, smooth filling crevices, scaffolding etc. Paint codes will be provided by the client. | CEILING PAINT- 3 coats of premium emulsion paint of approved quality shade by sand papering the surface, applying one coat of primer, prepare the surface with two coats of full putty, sand papering again, repeating a coat of primer, applying one coat of plastic paint, touching up with putty applying two final roller coats of paint, to internal wall ceilings masonry concrete surfaces incl. preparing the surface by cleaning scrapping, smooth filling crevices, scaffolding etc. Paint codes will be provided by the client. | Sq. ft. | 830.000 | 41,500.00 | 75.00 | 62,250.00 | 75.00 | 62,250.00 | 50.00 | 41,500.00
2 | plumbing | plumbing |  | NOS | 1.000 |  |  | 464,000.00 |  | 391,635.00 |  | 657,110.00
24 | A | WATER SUPPLY PIPING | WATER SUPPLY PIPING
25 | 1 | CPVC Pipes conforming to ASTM D-2846, SDR-11 grade and CPVC solvent weld fittings like elbows, tees, couplars, brass threaded adaptors, insert ring etc. suitable for (domestic and flushing) cold applications rated, concealed piping within wall floor including jointing with fittings using solvent cement, brass threaded end fittings for making connection to fixtures. The work shall also include chasing the walls with machine wherever required for concealed piping and making good the same after laying of pipes necessary pressure testing Chasing finishing shall be done with 1 1 cement mixed mortar, restore the same original condition for internal and shaft piping, including necessary hot deep galvanised supports vertical horizontal, as per direction of Site incharge direction. [The rate shall include supply of S.S.screws and nut bolts etc.chasing in walls done by machine] (For Domestic and Flushing water-Toilet internal) (Pipe shall be tested with 1.5 times working pressure as covered in specifications) Make (Astral Ashirwad supreme Prince or Approved Equivalent) | CPVC Pipes conforming to ASTM D-2846, SDR-11 grade and CPVC solvent weld fittings like elbows, tees, couplars, brass threaded adaptors, insert ring etc. suitable for (domestic and flushing) cold applications rated, concealed piping within wall floor including jointing with fittings using solvent cement, brass threaded end fittings for making connection to fixtures. The work shall also include chasing the walls with machine wherever required for concealed piping and making good the same after laying of pipes necessary pressure testing Chasing finishing shall be done with 1 1 cement mixed mortar, restore the same original condition for internal and shaft piping, including necessary hot deep galvanised supports vertical horizontal, as per direction of Site incharge direction. [The rate shall include supply of S.S.screws and nut bolts etc.chasing in walls done by machine] (For Domestic and Flushing water-Toilet internal) (Pipe shall be tested with 1.5 times working pressure as covered in specifications) Make (Astral Ashirwad supreme Prince or Approved Equivalent)
26 | 1.1 | 20 mm Dia | 20 mm Dia | R.mt | 35.000 | 13,825.00 | 625.00 | 21,875.00 | 395.00 | 13,825.00 | 650.00 | 22,750.00
27 | 1.2 | 25 mm Dia | 25 mm Dia | R.mt | 30.000 | 13,350.00 | 650.00 | 19,500.00 | 445.00 | 13,350.00 | 695.00 | 20,850.00
28 | 1.3 | 32mm Dia | 32mm Dia | R.mt | 6.000 | 3,360.00 | 750.00 | 4,500.00 | 560.00 | 3,360.00 | 910.00 | 5,460.00
29 | 2 | Copper pipes and tubes shall be hand tempered conforming to requirements of EN 1057 ( formerly BS 2871) Table X , half and the fittings shall confirm the EN-1254-I ( Formerly BS 864 part-02). The fittings shall be end feed capillary fittings within wall ceiling floor including cutting chasing the wall floor, jointing, making connection to fixtures, equipment and piping with purposes made connectors, etc. including insulation of closed cell elastomeric nitrile rubber. thermal conductivity of elastometric nitrile rubber shall not exceed 0.038w m deg K. The insultaion should have fire performance and thickness of nitrile rubber should be 9mm (for hot water piping) | Copper pipes and tubes shall be hand tempered conforming to requirements of EN 1057 ( formerly BS 2871) Table X , half and the fittings shall confirm the EN-1254-I ( Formerly BS 864 part-02). The fittings shall be end feed capillary fittings within wall ceiling floor including cutting chasing the wall floor, jointing, making connection to fixtures, equipment and piping with purposes made connectors, etc. including insulation of closed cell elastomeric nitrile rubber. thermal conductivity of elastometric nitrile rubber shall not exceed 0.038w m deg K. The insultaion should have fire performance and thickness of nitrile rubber should be 9mm (for hot water piping)
30 | 2.1 | 20mm Dia | 20mm Dia | R.mt | 35.000 | 52,500.00 | 1500.00 | 52,500.00 | 1850.00 | 64,750.00 | 2200.00 | 77,000.00
31 | 2.2 | 25mm Dia | 25mm Dia | R.mt | 15.000 | 24,000.00 | 1600.00 | 24,000.00 | 2250.00 | 33,750.00 | 2500.00 | 37,500.00
32 | 2 | Providing Fixing of forged brass lever operated Ball Valves (10Kg Sq.cm). Valve shall have with unions. Make Leader Neta Zolotto or approved Equivalent | Providing Fixing of forged brass lever operated Ball Valves (10Kg Sq.cm). Valve shall have with unions. Make Leader Neta Zolotto or approved Equivalent
33 | 2.1 | 20mm Dia | 20mm Dia | Nos. | 4.000 | 8,800.00 | 2200.00 | 8,800.00 | 2250.00 | 9,000.00 | 2700.00 | 10,800.00
34 | 2.3 | 32mm Dia | 32mm Dia | Nos. | 1.000 | 2,650.00 | 2800.00 | 2,800.00 | 2650.00 | 2,650.00 | 3800.00 | 3,800.00
35 | 3 | Providing ,fixing, testing and commissioning Electromagnetic flow meter-flow (12 GPM-0.76 LPS) including providing fixing matching with required accessories 16Kgs Sq.cm). - Contractor to check existing make and provide that. Make - ENH Porsh Marshal or approved Equivalent | Providing ,fixing, testing and commissioning Electromagnetic flow meter-flow (12 GPM-0.76 LPS) including providing fixing matching with required accessories 16Kgs Sq.cm). - Contractor to check existing make and provide that. Make - ENH Porsh Marshal or approved Equivalent
36 | 3.1 | 25 mm Dia incoming line | 25 mm Dia incoming line | Nos. | 1.000 | 16,500.00 | 16500.00 | 16,500.00 | 38500.00 | 38,500.00 | 115000.00 | 115,000.00
37 | 4 | Supply, installation,testing commissioning of Storage Type Electric Hot Water Generator of mentioned capacity, suitable for 3 KG cm2 pressure, Wall Mounted Floor standing type, with Auto Shut-off Thermostat, along with isoltion Valves, Air Release valve, SS flexible connections andall other std accessories Make - AO Smith or Approved Equivalent | Supply, installation,testing commissioning of Storage Type Electric Hot Water Generator of mentioned capacity, suitable for 3 KG cm2 pressure, Wall Mounted Floor standing type, with Auto Shut-off Thermostat, along with isoltion Valves, Air Release valve, SS flexible connections andall other std accessories Make - AO Smith or Approved Equivalent |  | 0.000 | .00 | 0.00 | .00 | 0.00 | .00 | 0.00 | .00
38 | 4.2 | 20 L Capacity | 20 L Capacity | Nos. | 1.000 | 20,000.00 | 20000.00 | 20,000.00 | 22500.00 | 22,500.00 | 25000.00 | 25,000.00
39 | 7 | Supply, Installation, Commissioning Testing for Booster pump for Ro water supply WITH FLOW SWITCH GRAVITATIONAL FLOW (top to bottom flow) with both side Sensor operations- A) 3CUM PER HR. B) HEAD 25M, C) PHASE SINGLE PHASE, D) PROTECTION IP55, E) MONOBLOCK TYPE, with sensors cabling Control panel.(Pump shall be Auto fill stop and Auto empty start mechanisam) Make - Grundfoss Kirloskar Bharat Bijli Agasti or Approved Equivalent | Supply, Installation, Commissioning Testing for Booster pump for Ro water supply WITH FLOW SWITCH GRAVITATIONAL FLOW (top to bottom flow) with both side Sensor operations- A) 3CUM PER HR. B) HEAD 25M, C) PHASE SINGLE PHASE, D) PROTECTION IP55, E) MONOBLOCK TYPE, with sensors cabling Control panel.(Pump shall be Auto fill stop and Auto empty start mechanisam) Make - Grundfoss Kirloskar Bharat Bijli Agasti or Approved Equivalent
40 | 7.1 | 0.75 HP | 0.75 HP | Nos. | 1.000 | 18,500.00 | 18500.00 | 18,500.00 | 18500.00 | 18,500.00 | 21000.00 | 21,000.00
41 | 10 | Providing Fixing Brass Non Return Vavles of ISI mark. Rates are for BRASS valves Make - Make – KITZ ZOLOTO AUDCO or Approved Equivalent | Providing Fixing Brass Non Return Vavles of ISI mark. Rates are for BRASS valves Make - Make – KITZ ZOLOTO AUDCO or Approved Equivalent
42 | 12.1 | 20mm | 20mm | Nos | 2.000 | 2,400.00 | 1200.00 | 2,400.00 | 1850.00 | 3,700.00 | 2700.00 | 5,400.00
43 | 12.2 | 25mm | 25mm | Nos | 2.000 | 2,600.00 | 1300.00 | 2,600.00 | 2050.00 | 4,100.00 | 3200.00 | 6,400.00
44 | 15 | Installalation , testing commissioning of S.S. Grease trap nurgreen Make -NGT 20 ( 34.3. lit) | Installalation , testing commissioning of S.S. Grease trap nurgreen Make -NGT 20 ( 34.3. lit) | Nos. | 1.000 | .00 | 7500.00 | 7,500.00 | 4500.00 | 4,500.00 | 0.00 | .00
45 | 16 | Installalation , testing commissioning of S.S. Grease trap nurgreen Make -NGT 14 ( 25.5. lit) | Installalation , testing commissioning of S.S. Grease trap nurgreen Make -NGT 14 ( 25.5. lit) | Nos. | 1.000 | 4,500.00 | 7500.00 | 7,500.00 | 4500.00 | 4,500.00 | 7500.00 | 7,500.00
46 | 17 | Installalation , testing commissioning of S.S. Grease trap nurgreen Make -NGT 50 ( 72 lit) | Installalation , testing commissioning of S.S. Grease trap nurgreen Make -NGT 50 ( 72 lit) | Nos. | 1.000 | 4,500.00 | 7500.00 | 7,500.00 | 4500.00 | 4,500.00 | 7500.00 | 7,500.00
47 | B | DRAINAGE | DRAINAGE
48 | 1 | UPVC-SWR pipes (working pressure 10kg cm2) conforming to IS 13592 92 and IS 14735-type-B solvent posted ( for Dia above 50mm) and for ( Dia below 50mm) shall be as per IS 4985 and 7834 Class-05 (10 kg cm2) including cutting the pipes to required lengths, laying in the position to required grade and level, jointing, supporting with PVC cleat,hot deep galvanised bracket supports,hot deep galvanised nut-bolts, anchor fastners, PVC coated U-clamp, testing and rectifying leakages for piping within vertical shafts supported on wall hung below slab etc. with all material labor complete and as directed. [The Rate shall include supply and fixing of nesessary items] Vertical line bracket shall be fixed at every 0.8 mtr to 1.00 mtr.] Make - Supreme Finolex Prince Oriplast or Approved Equivalent | UPVC-SWR pipes (working pressure 10kg cm2) conforming to IS 13592 92 and IS 14735-type-B solvent posted ( for Dia above 50mm) and for ( Dia below 50mm) shall be as per IS 4985 and 7834 Class-05 (10 kg cm2) including cutting the pipes to required lengths, laying in the position to required grade and level, jointing, supporting with PVC cleat,hot deep galvanised bracket supports,hot deep galvanised nut-bolts, anchor fastners, PVC coated U-clamp, testing and rectifying leakages for piping within vertical shafts supported on wall hung below slab etc. with all material labor complete and as directed. [The Rate shall include supply and fixing of nesessary items] Vertical line bracket shall be fixed at every 0.8 mtr to 1.00 mtr.] Make - Supreme Finolex Prince Oriplast or Approved Equivalent
49 | 1.2 | 50mm Dia | 50mm Dia | R.mt | 6.000 | 3,900.00 | 1400.00 | 8,400.00 | 650.00 | 3,900.00 | 1750.00 | 10,500.00
50 | 1.5 | 100 mm Dia | 100 mm Dia | R.mt | 28.000 | 35,000.00 | 2200.00 | 61,600.00 | 1250.00 | 35,000.00 | 2500.00 | 70,000.00
51 | 2 | Supply, Install PVC Floor Trap for the following pipes including making all approved quality Solvent cement joints with material labour etc. all complete as per direction of the engineer-in-charge. | Supply, Install PVC Floor Trap for the following pipes including making all approved quality Solvent cement joints with material labour etc. all complete as per direction of the engineer-in-charge. | Nos. | 1.000 | 1,800.00 | 1800.00 | 1,800.00 | 1850.00 | 1,850.00 | 2450.00 | 2,450.00
52 | 3 | Supply, Install PVC Multi Floor Trap for the following pipes including making all approved quality Solvent cement joints with material labour etc. all complete as per direction of the engineer-in-charge. | Supply, Install PVC Multi Floor Trap for the following pipes including making all approved quality Solvent cement joints with material labour etc. all complete as per direction of the engineer-in-charge. | Nos. | 5.000 | 9,000.00 | 1800.00 | 9,000.00 | 1850.00 | 9,250.00 | 2500.00 | 12,500.00
53 | C | SANITARY AND C. P. FITTINGS FIXTURES | SANITARY AND C. P. FITTINGS FIXTURES
54 |  | Supply installation, testing and commissioning of sanitary and C.P. fittings( Client Architect to select the model no as required and provide fixtures) | Supply installation, testing and commissioning of sanitary and C.P. fittings( Client Architect to select the model no as required and provide fixtures)
55 | 1.12 | Under Counter Sink including waste Coupling | Under Counter Sink including waste Coupling | Nos | 3.000 | 2,025.00 | 675.00 | 2,025.00 | 750.00 | 2,250.00 | 12750.00 | 38,250.00
56 | 1.13 | Sink Pillar Cock - Jaquar continental series | Sink Pillar Cock - Jaquar continental series | Nos | 3.000 | 7,500.00 | 2500.00 | 7,500.00 | 5500.00 | 16,500.00 | 7450.00 | 22,350.00
57 | 1.15 | Angle Cock with PVC pipe connection upto WHB sink Geyser connection Jaquar continental series | Angle Cock with PVC pipe connection upto WHB sink Geyser connection Jaquar continental series | Nos | 4.000 | 7,200.00 | 1800.00 | 7,200.00 | 1850.00 | 7,400.00 | 2150.00 | 8,600.00
58 |  | SUB TOTAL -C-SANITARY AND C. P. FITTINGS FIXTURES ( ONLY INSTALLATIONS) | SUB TOTAL -C-SANITARY AND C. P. FITTINGS FIXTURES ( ONLY INSTALLATIONS)
59 | D | S.S. GRATING | S.S. GRATING
60 |  | Supply , installations testing and commissioning of S.S.Gratings | Supply , installations testing and commissioning of S.S.Gratings
61 | 1 | Supply installation of S.S Grating size, 600mm x 600mm, in 16 swg 25mm x25mm Square Pipe around the Frame and 20mmX 20mm Square pipe in center of frame with SS perforated tray (304 SWR). Complete as per architectural detail drawing Site Engineer s instruction. (100 mm Dia S.S 304 grade finish unions reducers coupling or 75mm Dia S.S 304 grade finish unions reducers coupling or 50mm Dia S.S 304 grade finish unions reducers coupling) Entire Chamber will be made in 16 SWG SS 304 , Testing of Chamber as per DIAL Guideline | Supply installation of S.S Grating size, 600mm x 600mm, in 16 swg 25mm x25mm Square Pipe around the Frame and 20mmX 20mm Square pipe in center of frame with SS perforated tray (304 SWR). Complete as per architectural detail drawing Site Engineer s instruction. (100 mm Dia S.S 304 grade finish unions reducers coupling or 75mm Dia S.S 304 grade finish unions reducers coupling or 50mm Dia S.S 304 grade finish unions reducers coupling) Entire Chamber will be made in 16 SWG SS 304 , Testing of Chamber as per DIAL Guideline | Nos. | 3.000 | 55,500.00 | 35000.00 | 105,000.00 | 18500.00 | 55,500.00 | 29750.00 | 89,250.00
62 | 3 | Supply installation of S.S Grating size, 600mm x 600mm, in 16 swg 25mm x25mm Square Pipe around the Frame and 20mmX 20mm Square pipe in center of frame with SS Closed tray (304 SWR). Complete as per architectural detail drawing Site Engineer s instruction. ( at hook up point)ntire Chamber will be made in 16 SWG SS 304 , Testing of Chamber as per DIAL Guideline | Supply installation of S.S Grating size, 600mm x 600mm, in 16 swg 25mm x25mm Square Pipe around the Frame and 20mmX 20mm Square pipe in center of frame with SS Closed tray (304 SWR). Complete as per architectural detail drawing Site Engineer s instruction. ( at hook up point)ntire Chamber will be made in 16 SWG SS 304 , Testing of Chamber as per DIAL Guideline | Nos. | 1.000 | 18,500.00 | 45000.00 | 45,000.00 | 18500.00 | 18,500.00 | 29750.00 | 29,750.00
63 |  | Water Supply General commentsKindly note our water meter is digital which will be integrated with the BMS, so whatever cable will be installed during the shifting of water meter, will concessionaire scope.Water meter Isolation valve shall have adequate space and access for maintenance of valve water meter and taking reading of water meter and water meter power supply should be on UPS source.General Guidelines (Water Supply) .Water supply pipe laying for FOH, should be laid in niche with openable cover, for BOH it could be exposed. Supply Line installation check leakage testing to be done, before connection with DIAL tapping point.Specification for Supply pipe- 1) CPVC ASTM D-2846 SDR-11 Class-1, CPVC solvent ASTM F-493 for normal waterFor Hot water Copper pipe EN 1057 with thermal insulation. Thermal insulation shall be conforming to BS 476 Part 6 7 FM approved, Fittings BN-1254-1, Pipe installation in walls (except washroom and shower room) shall be through niches with openable SS cover.All materials items to be used at site are subjected to prior inspection and approval from DIAL Engg. Data sheet with respect to all material need to be submitted for prior approval. Test certificate with respect to all material need to be submitted prior to installation during MIR Process.Make– Astral Supreme for Pipe and Fittings.· All pipes should be installed freely from ceiling void area. Water Supply piping from floor is not allowed. Piping drops from ceiling inside BOH areas are recommended to be exposed on walls partitions. In FOH areas, piping drops from ceiling can be installed through niche in walls with openable S.S. covers. Needs to be mentioned in drawing.· Existing Water Meter should be easily accessible.· Hydro-testing of pipe to be done at a pressure of 15Kgf cm² for 24 hrs and get it inspected from DIAL- EnggWater meter Isolation valve shall have adequate space and access for maintenance of valve water meter and taking reading of water meter. Kindly share section drawing of same and water meter power supply should be on UPS source. Data Sheet, material inspection Catalogue needs to be submitted for prior approval from DIAL-Engg.Kindly note our water meter is digital which will be integrated with the BMS, so whatever cable will be installed during the shifting of water meter, will concessionaire scope.General Guidelines (Drainage) . To be followed during execution workGrease trap Make shall be as per TDM and selection and backup calculation shall be as per TDM and have adequate space for opening of top cover for maintenance. Kindly share the details.Cleanout provisioning for maintenance and cleaning purpose to be provided.Water proofing for wet Dry to be done as per TDM Airport guideline.Pipe laying to be done within trench, and trench flooring should have openable cover.Power to be provided for existing Digital Water meter. Drain Line testing to be done, before connection with DIAL tapping point.Required JB Openable trench cover Grating Floor trap IC to be provided.Specification for Drain Pipe- uPVC IS 4985 Class 5 IS 7834 Class 5 for fittings, uPVC solvent- ASTM D-2564, Makes – Astral Supreme for Pipe and Fittings.Pipe installation in raised flooring should be through trench with openable cover.Each and every drain should go through Grease Traps. Only Condensate drain of HVAC Units are allowed to be conned without Grease Trap. Calculations w.r.t drain flow rate with grease capacity need to be submitted w.r.t selection of Grease Traps Capacities. Only S.S. Grease Traps are allowed. Data Sheet Catalogue needs to be submitted for prior approval from DIAL-Engg. Size of IC should not be less than 600MMx600MM. S.S. grating with dia 5mm holes should be permanently welded inside IC at discharge end.Y- Connections to be provided instead of Tee in uPVC waste pipe.Note- Before execution, all Material inspection to be done along with TDS required test certificates.Installation check to be done, before closing of ceiling FlooringPost completion of onsite work, As Built Drawing to be submitted.DIAL Shared Guideline to be followed | Water Supply General commentsKindly note our water meter is digital which will be integrated with the BMS, so whatever cable will be installed during the shifting of water meter, will concessionaire scope.Water meter Isolation valve shall have adequate space and access for maintenance of valve water meter and taking reading of water meter and water meter power supply should be on UPS source.General Guidelines (Water Supply) .Water supply pipe laying for FOH, should be laid in niche with openable cover, for BOH it could be exposed. Supply Line installation check leakage testing to be done, before connection with DIAL tapping point.Specification for Supply pipe- 1) CPVC ASTM D-2846 SDR-11 Class-1, CPVC solvent ASTM F-493 for normal waterFor Hot water Copper pipe EN 1057 with thermal insulation. Thermal insulation shall be conforming to BS 476 Part 6 7 FM approved, Fittings BN-1254-1, Pipe installation in walls (except washroom and shower room) shall be through niches with openable SS cover.All materials items to be used at site are subjected to prior inspection and approval from DIAL Engg. Data sheet with respect to all material need to be submitted for prior approval. Test certificate with respect to all material need to be submitted prior to installation during MIR Process.Make– Astral Supreme for Pipe and Fittings.· All pipes should be installed freely from ceiling void area. Water Supply piping from floor is not allowed. Piping drops from ceiling inside BOH areas are recommended to be exposed on walls partitions. In FOH areas, piping drops from ceiling can be installed through niche in walls with openable S.S. covers. Needs to be mentioned in drawing.· Existing Water Meter should be easily accessible.· Hydro-testing of pipe to be done at a pressure of 15Kgf cm² for 24 hrs and get it inspected from DIAL- EnggWater meter Isolation valve shall have adequate space and access for maintenance of valve water meter and taking reading of water meter. Kindly share section drawing of same and water meter power supply should be on UPS source. Data Sheet, material inspection Catalogue needs to be submitted for prior approval from DIAL-Engg.Kindly note our water meter is digital which will be integrated with the BMS, so whatever cable will be installed during the shifting of water meter, will concessionaire scope.General Guidelines (Drainage) . To be followed during execution workGrease trap Make shall be as per TDM and selection and backup calculation shall be as per TDM and have adequate space for opening of top cover for maintenance. Kindly share the details.Cleanout provisioning for maintenance and cleaning purpose to be provided.Water proofing for wet Dry to be done as per TDM Airport guideline.Pipe laying to be done within trench, and trench flooring should have openable cover.Power to be provided for existing Digital Water meter. Drain Line testing to be done, before connection with DIAL tapping point.Required JB Openable trench cover Grating Floor trap IC to be provided.Specification for Drain Pipe- uPVC IS 4985 Class 5 IS 7834 Class 5 for fittings, uPVC solvent- ASTM D-2564, Makes – Astral Supreme for Pipe and Fittings.Pipe installation in raised flooring should be through trench with openable cover.Each and every drain should go through Grease Traps. Only Condensate drain of HVAC Units are allowed to be conned without Grease Trap. Calculations w.r.t drain flow rate with grease capacity need to be submitted w.r.t selection of Grease Traps Capacities. Only S.S. Grease Traps are allowed. Data Sheet Catalogue needs to be submitted for prior approval from DIAL-Engg. Size of IC should not be less than 600MMx600MM. S.S. grating with dia 5mm holes should be permanently welded inside IC at discharge end.Y- Connections to be provided instead of Tee in uPVC waste pipe.Note- Before execution, all Material inspection to be done along with TDS required test certificates.Installation check to be done, before closing of ceiling FlooringPost completion of onsite work, As Built Drawing to be submitted.DIAL Shared Guideline to be followed

## Technical Score Detail
|  | RFQ No: R2488 COST COMPARISON REPORT | RFQ No: R2488 COST COMPARISON REPORT | RFQ No: R2488 COST COMPARISON REPORT | Comp. Date : 30/12/2024 | Comp. Date : 30/12/2024 | Comp. Date : 30/12/2024 | Vendor Name : INTERCARE ENTERPRISE NX |  | Vendor Name : Pikture Perfect Design Studio |  | Vendor Name : INTER CARE ENTERPRISES
|  | RFQ No: R2488 COST COMPARISON REPORT | RFQ No: R2488 COST COMPARISON REPORT | RFQ No: R2488 COST COMPARISON REPORT | RFQ #: R2488 | RFQ #: R2488 | RFQ #: R2488 | Contact Name : SK MAHAMMAD KAIUM |  | Contact Name : Pavan Sharma |  | Contact Name : ATTAHAR ALI
|  | RFQ No: R2488 COST COMPARISON REPORT | RFQ No: R2488 COST COMPARISON REPORT | RFQ No: R2488 COST COMPARISON REPORT | RFQ Date : 30/12/2024 15:39:46 | RFQ Date : 30/12/2024 15:39:46 | RFQ Date : 30/12/2024 15:39:46 | Vendor City : |  | Vendor City : |  | Vendor City :
|  | RFQ No: R2488 COST COMPARISON REPORT | RFQ No: R2488 COST COMPARISON REPORT | RFQ No: R2488 COST COMPARISON REPORT | BCD Date : | BCD Date : | BCD Date : | Telephone # : |  | Telephone # : |  | Telephone # :
|  | RFQ No: R2488 COST COMPARISON REPORT | RFQ No: R2488 COST COMPARISON REPORT | RFQ No: R2488 COST COMPARISON REPORT |  |  |  | Mobile # : |  | Mobile # : |  | Mobile # : 9820993221
PR Number : TFS GURGAON-2425-00023,TFS GURGAON-2425-00027 | PR Number : TFS GURGAON-2425-00023,TFS GURGAON-2425-00027 | PR Number : TFS GURGAON-2425-00023,TFS GURGAON-2425-00027 | PR Number : TFS GURGAON-2425-00023,TFS GURGAON-2425-00027 | PR Number : TFS GURGAON-2425-00023,TFS GURGAON-2425-00027 | PR Number : TFS GURGAON-2425-00023,TFS GURGAON-2425-00027 | PR Number : TFS GURGAON-2425-00023,TFS GURGAON-2425-00027 | PR Number : TFS GURGAON-2425-00023,TFS GURGAON-2425-00027 | Email : kaium@intercareenterprisenx.in |  | Email : piktureperfectdesignstudio@gmail.com |  | Email : info.intercareenterprises@gmail.com
Package / RFQ Name : PR for Civil & Plumbing work for DEL T1 WANCHAI BY KYLIN... | Package / RFQ Name : PR for Civil & Plumbing work for DEL T1 WANCHAI BY KYLIN... | Package / RFQ Name : PR for Civil & Plumbing work for DEL T1 WANCHAI BY KYLIN... | Package / RFQ Name : PR for Civil & Plumbing work for DEL T1 WANCHAI BY KYLIN... | Package / RFQ Name : PR for Civil & Plumbing work for DEL T1 WANCHAI BY KYLIN... | Package / RFQ Name : PR for Civil & Plumbing work for DEL T1 WANCHAI BY KYLIN... | Package / RFQ Name : PR for Civil & Plumbing work for DEL T1 WANCHAI BY KYLIN... | Package / RFQ Name : PR for Civil & Plumbing work for DEL T1 WANCHAI BY KYLIN... | Round # : 3 (Auction) |  | Round # : 3 (Auction) |  | Round # : 3 (Auction)
Buyer : Pushpak Mahesh Shewale | Buyer : Pushpak Mahesh Shewale | Buyer : Pushpak Mahesh Shewale | Buyer : Pushpak Mahesh Shewale | Buyer : Pushpak Mahesh Shewale | Buyer : Pushpak Mahesh Shewale | Buyer : Pushpak Mahesh Shewale | Buyer : Pushpak Mahesh Shewale | Quotation Date : |  | Quotation Date : |  | Quotation Date :
Comp. # : 3 | Comp. # : 3 | Comp. # : 3 | Comp. # : 3 | Comp. # : 3 | Currency :INR | Currency :INR | Currency :INR | Quotation Validity Date : |  | Quotation Validity Date : |  | Quotation Validity Date :
Comp. # : 3 | Comp. # : 3 | Comp. # : 3 | Comp. # : 3 | Comp. # : 3 | BUDGET PRICE : | .00 |  | Quote Currency : |  | Quote Currency : |  | Quote Currency :
# | Item Code | Item Description | Last PO Details | Unit | Qty | Last PO Unit Rate | Last PO Total Value | Score | Justification | Score | Justification | Score | Justification
1 | Civil work | Civil Work |  | NOS | 1.000 | 0.00 | 0.00
2 |  | CIVIL WORKING |  |  | 0.000 | 0.00 | 0.00
3 | 1 | 150MM THK WALL - Providing and constructing walls using of siporex block in 150mm wall in superstructure above plinth level in cement mortar 1 4 (1 cement 4 coarse sand) including joints finished flushed raked to 6mm depth a work proceeds including iron reinforcement (2 nos. 8 mm dia) at every fourth coarse complete,scafolding all complete at all heights. The same shall be completed as per the details are provided in drawings as directed by architect. |  | Sq. ft. | 1080.000 | 0.00 | 0.00
4 | 2 | WALL PLASTER- Providing Laying 12-15mm thick plaster in cement mortar 1 4 (1 cement 4 coarse sand) to ceiling, all types of RCC. work, brick work surfaces at all levels in line, level and plumb including smooth cement finish or roughening of surface to hold tiles and providing necessary grooves at junctions of walls and ceiling, door window frames inclusive of racking the joints, roughing the RCC. surface, necessary curing scaffolding etc., completed as per details given in drawing or as directed by Architect. |  | Sq. ft. | 1611.000 | 0.00 | 0.00
5 | 3 | SIPOREX BLOCK FILLING 300mm - Providing Filling light wt. Siporex bat coba to conceal drainage plumbing lines for Grease trap of average thk of 300 mm thick with CM 1 4. The rates shall include for Top layer should be finished properly to receive flooring layer on it. The same shall be completed as per the details are provided in drawings or as directed by Architect. |  | Sq. ft. | 135.000 | 0.00 | 0.00
6 | 4 | PCC 50 MM - Providing Laying PCC 1 3 6 of average thickness of 50mm of M 10 grade of concrete ( 1 cement, 3 coarse sand, 06 graded stone aggregate of 20 mm nominal size) completed as per the details are provided in drawings or as directed by Architect. |  | Sq. ft. | 540.000 | 0.00 | 0.00
7 | 5 | WATER PROOFING-MEMBRANE - Providing and laying water proofing treatment as per the DIAL instruction. |  | Sq. ft. | 890.000 | 0.00 | 0.00
8 |  | TILE WORKING |  |  | 0.000 | 0.00 | 0.00
9 | 6 | FLOOR KOTA STONE - Providing laying 25 mm thk Kota stone flooring of size 22 x 22 with 40 mm avg thk of cement sand bedding of CM 1 4 jointed with neat cement slurry paste including hole cutting etc all necessary cutting, rubbing, grinding and mirror polish completed as per detail are shown in drawing or as directed by the Architect. (Basic cost of Kota Rs.50 - per SqFt) |  | Sq. ft. | 550.000 | 0.00 | 0.00
10 | 7 | SKIRTING IN KOTA STONE KITCHEN BOH AREA Providing fixing of 20 mm thk. kota stone 4 high with 12 thk base plaster of cement mortar 1 4 and joined with white cement slurry mixed with pigment to match the colour of KOTA including necessary wastage ,cutting ,grinding polishing completed as per details given in drawing Architect instruction.( Basic Rate of Kota stone Rs 50 sft ) |  | Sq. ft. | 130.000 | 0.00 | 0.00
11 | 8 | FOH WALLS TILE (HIGHLIGHTER WALL TILE) - Laying of tiles in position for wall highlighter tile pasted with letigrade 315 grade chemical and joint with the white cement mixed with pigment to match the shade of tiles. The tile to be laid as per the approved pattern. Completed as per the details given in drawing and by the architect instruction. |  | Sq. ft. | 380.000 | 0.00 | 0.00
12 | 9 | INTERNAL WALLS ( BOH AREA ) white glazed tile make; Kajaria Johnson Providing Fixing of 300 x 450 white glazed ceramic tiles in kitchen area and Servent area pasted with letigrade chemical 315 grade joined with white cement slurry mixed with pigment to match the shade of tile. The tile to be laid as per approved pattern. Completed as per design details are provided or as directed by Architect. ( Base Rate Rs.50 - Sq.Ft.) |  | Sq. ft. | 850.000 | 0.00 | 0.00
13 |  | CEILING WORKING |  |  | 0.000 | 0.00 | 0.00
14 |  | FOH AREA CEILING - Providing and fixing False ceiling made up of flexible ply and mdf sheet in arc shape over wooden frame inclusive of all hangers, fastners, members and other clips complete with mdf sheet fixed with proper line and level and finished with the PU paint as per architectural drawings. All inclusive of cuttings, providing and making openings for light fixtures. |  | Sq. ft. | 155.000 | 0.00 | 0.00
15 |  | GYPSUM CEILING - Seamless Gypsum ceiling with gyp board of 12.5mm fixed to the under side of the suspended grid formed of GI perimeter channel of size 20x27x30mm fixed along the wall by using wood screws metal expansion raw plugs. The GI intermediate channel of size 45x15x0.90mm shall be fixed to the suspended strap hanger GI ceiling angle at intervals not more than 1220mm.The suspended GI ceiling angle strap hanger is to be connected with G.I soffit cleat of size 37x27x25 1.6mm it should be fixed on the roof slab beam by using metal expansion fasteners of 12.5mm dia. to the length of 35mm with screw at top ends, including all drops, coves etc and taping finishing. |  | Sq. ft. | 434.000 | 0.00 | 0.00
16 |  | WOODEN WORKING |  |  | 0.000 | 0.00 | 0.00
17 |  | FOH ENTRY (VISION PANEL DOOR)- Providing, making fixing Flush door (35 mm thk) finished with 1mm thk.laminate on both sides having vision panel of size 3 -0 x 1 -6 at eye level, SS door handle 8 high 1mm thick SS Kick plate flush with laminate completed as per design details provided by Architect. Rate shall inclusive of all necessary hardware (i.e. lock,SS Door handle on both sides, hetich butt 100mm long SS heavy duty bearing hinges, latch or tower bolt, door stopper, Floor Spring, Door PVC buffer, door closer, 6mm thick clear glass, frosted film, SS Kick plate etc. ) with beading. Door size shall be 3 -0 X 8 -0 . Make of hardware Accesories Ozone Dorma Equivalent. (Basic cost of laminate 1500 - sheet). |  | Nos. | 1.000 | 0.00 | 0.00
18 |  | FRONT COUNTER - Providing fixing of front counter finishing with 3 fascia White corian on the top and on the front counter top perimeter. Facia to be in finish printed vinyl paste on mdf over 19mm thk ply to be completed as per details design provided in drawing or as per Architect s instruction. And rates are all inclusive. Fire rated wooden plyboard counter to be finished with white laminate from inside and shelves should be fixed in every storage. Measured area to be height and width of the counter |  | Sq. ft. | 50.000 | 0.00 | 0.00
19 |  | POS COUNTER -POS counter with 19mm commercialy ply with approved 1mm thk white laminate top will be White corian with wooden shelves and shutters in every compartment as per approved detailed drawing. Measured area to be back of the counter. |  | Sq. ft. | 160.000 | 0.00 | 0.00
20 |  | TV STANDS- MS frame 2” x 4” pipes 14 gauge of MS pipes hang from the ceiling finish with PU coating with 19mm thk ply wrap over the MS pipe finish with 1mm thk laminate with TV stand for hanging TV. |  | Sq. ft. | 36.000 | 0.00 | 0.00
21 |  | FOH AREA ENTRANCE DOOR- Providing and fixing entrance door finish with ACP sheet design(color to be choose by the architect) over the 19mm thk ply front glazing include all hardware as per the detail drawing and design or directed by the architect. |  | Sq. ft. | 14.000 | 0.00 | 0.00
22 |  | WINDOW WORKING IN FOH AREA - Providing and fixing sliding window finish with the 1mm thk laminate completed as per the design and detail provided by the architect. |  | Sq. ft. | 5.000 | 0.00 | 0.00
23 |  | PAINT WORKING |  |  | 0.000 | 0.00 | 0.00
24 |  | CEILING PAINT- 3 coats of premium emulsion paint of approved quality shade by sand papering the surface, applying one coat of primer, prepare the surface with two coats of full putty, sand papering again, repeating a coat of primer, applying one coat of plastic paint, touching up with putty applying two final roller coats of paint, to internal wall ceilings masonry concrete surfaces incl. preparing the surface by cleaning scrapping, smooth filling crevices, scaffolding etc. Paint codes will be provided by the client. |  | Sq. ft. | 830.000 | 0.00 | 0.00
25 | plumbing | plumbing |  | NOS | 1.000 | 0.00 | 0.00
26 | A | WATER SUPPLY PIPING |  |  | 0.000 | 0.00 | 0.00
27 | 1 | CPVC Pipes conforming to ASTM D-2846, SDR-11 grade and CPVC solvent weld fittings like elbows, tees, couplars, brass threaded adaptors, insert ring etc. suitable for (domestic and flushing) cold applications rated, concealed piping within wall floor including jointing with fittings using solvent cement, brass threaded end fittings for making connection to fixtures. The work shall also include chasing the walls with machine wherever required for concealed piping and making good the same after laying of pipes necessary pressure testing Chasing finishing shall be done with 1 1 cement mixed mortar, restore the same original condition for internal and shaft piping, including necessary hot deep galvanised supports vertical horizontal, as per direction of Site incharge direction. [The rate shall include supply of S.S.screws and nut bolts etc.chasing in walls done by machine] (For Domestic and Flushing water-Toilet internal) (Pipe shall be tested with 1.5 times working pressure as covered in specifications) Make (Astral Ashirwad supreme Prince or Approved Equivalent) |  |  | 0.000 | 0.00 | 0.00
28 | 1.1 | 20 mm Dia |  | R.mt | 35.000 | 0.00 | 0.00
29 | 1.2 | 25 mm Dia |  | R.mt | 30.000 | 0.00 | 0.00
30 | 1.3 | 32mm Dia |  | R.mt | 6.000 | 0.00 | 0.00
31 | 2 | Copper pipes and tubes shall be hand tempered conforming to requirements of EN 1057 ( formerly BS 2871) Table X , half and the fittings shall confirm the EN-1254-I ( Formerly BS 864 part-02). The fittings shall be end feed capillary fittings within wall ceiling floor including cutting chasing the wall floor, jointing, making connection to fixtures, equipment and piping with purposes made connectors, etc. including insulation of closed cell elastomeric nitrile rubber. thermal conductivity of elastometric nitrile rubber shall not exceed 0.038w m deg K. The insultaion should have fire performance and thickness of nitrile rubber should be 9mm (for hot water piping) |  |  | 0.000 | 0.00 | 0.00
32 | 2.1 | 20mm Dia |  | R.mt | 35.000 | 0.00 | 0.00
33 | 2.2 | 25mm Dia |  | R.mt | 15.000 | 0.00 | 0.00
34 | 2 | Providing Fixing of forged brass lever operated Ball Valves (10Kg Sq.cm). Valve shall have with unions. Make Leader Neta Zolotto or approved Equivalent |  |  | 0.000 | 0.00 | 0.00
35 | 2.1 | 20mm Dia |  | Nos. | 4.000 | 0.00 | 0.00
36 | 2.3 | 32mm Dia |  | Nos. | 1.000 | 0.00 | 0.00
37 | 3 | Providing ,fixing, testing and commissioning Electromagnetic flow meter-flow (12 GPM-0.76 LPS) including providing fixing matching with required accessories 16Kgs Sq.cm). - Contractor to check existing make and provide that. Make - ENH Porsh Marshal or approved Equivalent |  |  | 0.000 | 0.00 | 0.00
38 | 3.1 | 25 mm Dia incoming line |  | Nos. | 1.000 | 0.00 | 0.00
39 | 4 | Supply, installation,testing commissioning of Storage Type Electric Hot Water Generator of mentioned capacity, suitable for 3 KG cm2 pressure, Wall Mounted Floor standing type, with Auto Shut-off Thermostat, along with isoltion Valves, Air Release valve, SS flexible connections andall other std accessories Make - AO Smith or Approved Equivalent |  |  | 0.000 | 0.00 | 0.00
40 | 4.2 | 20 L Capacity |  | Nos. | 1.000 | 0.00 | 0.00
41 | 7 | Supply, Installation, Commissioning Testing for Booster pump for Ro water supply WITH FLOW SWITCH GRAVITATIONAL FLOW (top to bottom flow) with both side Sensor operations- A) 3CUM PER HR. B) HEAD 25M, C) PHASE SINGLE PHASE, D) PROTECTION IP55, E) MONOBLOCK TYPE, with sensors cabling Control panel.(Pump shall be Auto fill stop and Auto empty start mechanisam) Make - Grundfoss Kirloskar Bharat Bijli Agasti or Approved Equivalent |  |  | 0.000 | 0.00 | 0.00
42 | 7.1 | 0.75 HP |  | Nos. | 1.000 | 0.00 | 0.00
43 | 10 | Providing Fixing Brass Non Return Vavles of ISI mark. Rates are for BRASS valves Make - Make – KITZ ZOLOTO AUDCO or Approved Equivalent |  |  | 0.000 | 0.00 | 0.00
44 | 12.1 | 20mm |  | Nos | 2.000 | 0.00 | 0.00
45 | 12.2 | 25mm |  | Nos | 2.000 | 0.00 | 0.00
46 | 15 | Installalation , testing commissioning of S.S. Grease trap nurgreen Make -NGT 20 ( 34.3. lit) |  | Nos. | 1.000 | 0.00 | 0.00
47 | 16 | Installalation , testing commissioning of S.S. Grease trap nurgreen Make -NGT 14 ( 25.5. lit) |  | Nos. | 1.000 | 0.00 | 0.00
48 | 17 | Installalation , testing commissioning of S.S. Grease trap nurgreen Make -NGT 50 ( 72 lit) |  | Nos. | 1.000 | 0.00 | 0.00
49 | B | DRAINAGE |  |  | 0.000 | 0.00 | 0.00
50 | 1 | UPVC-SWR pipes (working pressure 10kg cm2) conforming to IS 13592 92 and IS 14735-type-B solvent posted ( for Dia above 50mm) and for ( Dia below 50mm) shall be as per IS 4985 and 7834 Class-05 (10 kg cm2) including cutting the pipes to required lengths, laying in the position to required grade and level, jointing, supporting with PVC cleat,hot deep galvanised bracket supports,hot deep galvanised nut-bolts, anchor fastners, PVC coated U-clamp, testing and rectifying leakages for piping within vertical shafts supported on wall hung below slab etc. with all material labor complete and as directed. [The Rate shall include supply and fixing of nesessary items] Vertical line bracket shall be fixed at every 0.8 mtr to 1.00 mtr.] Make - Supreme Finolex Prince Oriplast or Approved Equivalent |  |  | 0.000 | 0.00 | 0.00
51 | 1.2 | 50mm Dia |  | R.mt | 6.000 | 0.00 | 0.00
52 | 1.5 | 100 mm Dia |  | R.mt | 28.000 | 0.00 | 0.00
53 | 2 | Supply, Install PVC Floor Trap for the following pipes including making all approved quality Solvent cement joints with material labour etc. all complete as per direction of the engineer-in-charge. |  | Nos. | 1.000 | 0.00 | 0.00
54 | 3 | Supply, Install PVC Multi Floor Trap for the following pipes including making all approved quality Solvent cement joints with material labour etc. all complete as per direction of the engineer-in-charge. |  | Nos. | 5.000 | 0.00 | 0.00
55 | C | SANITARY AND C. P. FITTINGS FIXTURES |  |  | 0.000 | 0.00 | 0.00
56 |  | Supply installation, testing and commissioning of sanitary and C.P. fittings( Client Architect to select the model no as required and provide fixtures) |  |  | 0.000 | 0.00 | 0.00
57 | 1.12 | Under Counter Sink including waste Coupling |  | Nos | 3.000 | 0.00 | 0.00
58 | 1.13 | Sink Pillar Cock - Jaquar continental series |  | Nos | 3.000 | 0.00 | 0.00
59 | 1.15 | Angle Cock with PVC pipe connection upto WHB sink Geyser connection Jaquar continental series |  | Nos | 4.000 | 0.00 | 0.00
60 |  | SUB TOTAL -C-SANITARY AND C. P. FITTINGS FIXTURES ( ONLY INSTALLATIONS) |  |  | 0.000 | 0.00 | 0.00
61 | D | S.S. GRATING |  |  | 0.000 | 0.00 | 0.00
62 |  | Supply , installations testing and commissioning of S.S.Gratings |  |  | 0.000 | 0.00 | 0.00
63 | 1 | Supply installation of S.S Grating size, 600mm x 600mm, in 16 swg 25mm x25mm Square Pipe around the Frame and 20mmX 20mm Square pipe in center of frame with SS perforated tray (304 SWR). Complete as per architectural detail drawing Site Engineer s instruction. (100 mm Dia S.S 304 grade finish unions reducers coupling or 75mm Dia S.S 304 grade finish unions reducers coupling or 50mm Dia S.S 304 grade finish unions reducers coupling) Entire Chamber will be made in 16 SWG SS 304 , Testing of Chamber as per DIAL Guideline |  | Nos. | 3.000 | 0.00 | 0.00
64 | 3 | Supply installation of S.S Grating size, 600mm x 600mm, in 16 swg 25mm x25mm Square Pipe around the Frame and 20mmX 20mm Square pipe in center of frame with SS Closed tray (304 SWR). Complete as per architectural detail drawing Site Engineer s instruction. ( at hook up point)ntire Chamber will be made in 16 SWG SS 304 , Testing of Chamber as per DIAL Guideline |  | Nos. | 1.000 | 0.00 | 0.00
65 |  | Water Supply General commentsKindly note our water meter is digital which will be integrated with the BMS, so whatever cable will be installed during the shifting of water meter, will concessionaire scope.Water meter Isolation valve shall have adequate space and access for maintenance of valve water meter and taking reading of water meter and water meter power supply should be on UPS source.General Guidelines (Water Supply) .Water supply pipe laying for FOH, should be laid in niche with openable cover, for BOH it could be exposed. Supply Line installation check leakage testing to be done, before connection with DIAL tapping point.Specification for Supply pipe- 1) CPVC ASTM D-2846 SDR-11 Class-1, CPVC solvent ASTM F-493 for normal waterFor Hot water Copper pipe EN 1057 with thermal insulation. Thermal insulation shall be conforming to BS 476 Part 6 7 FM approved, Fittings BN-1254-1, Pipe installation in walls (except washroom and shower room) shall be through niches with openable SS cover.All materials items to be used at site are subjected to prior inspection and approval from DIAL Engg. Data sheet with respect to all material need to be submitted for prior approval. Test certificate with respect to all material need to be submitted prior to installation during MIR Process.Make– Astral Supreme for Pipe and Fittings.· All pipes should be installed freely from ceiling void area. Water Supply piping from floor is not allowed. Piping drops from ceiling inside BOH areas are recommended to be exposed on walls partitions. In FOH areas, piping drops from ceiling can be installed through niche in walls with openable S.S. covers. Needs to be mentioned in drawing.· Existing Water Meter should be easily accessible.· Hydro-testing of pipe to be done at a pressure of 15Kgf cm² for 24 hrs and get it inspected from DIAL- EnggWater meter Isolation valve shall have adequate space and access for maintenance of valve water meter and taking reading of water meter. Kindly share section drawing of same and water meter power supply should be on UPS source. Data Sheet, material inspection Catalogue needs to be submitted for prior approval from DIAL-Engg.Kindly note our water meter is digital which will be integrated with the BMS, so whatever cable will be installed during the shifting of water meter, will concessionaire scope.General Guidelines (Drainage) . To be followed during execution workGrease trap Make shall be as per TDM and selection and backup calculation shall be as per TDM and have adequate space for opening of top cover for maintenance. Kindly share the details.Cleanout provisioning for maintenance and cleaning purpose to be provided.Water proofing for wet Dry to be done as per TDM Airport guideline.Pipe laying to be done within trench, and trench flooring should have openable cover.Power to be provided for existing Digital Water meter. Drain Line testing to be done, before connection with DIAL tapping point.Required JB Openable trench cover Grating Floor trap IC to be provided.Specification for Drain Pipe- uPVC IS 4985 Class 5 IS 7834 Class 5 for fittings, uPVC solvent- ASTM D-2564, Makes – Astral Supreme for Pipe and Fittings.Pipe installation in raised flooring should be through trench with openable cover.Each and every drain should go through Grease Traps. Only Condensate drain of HVAC Units are allowed to be conned without Grease Trap. Calculations w.r.t drain flow rate with grease capacity need to be submitted w.r.t selection of Grease Traps Capacities. Only S.S. Grease Traps are allowed. Data Sheet Catalogue needs to be submitted for prior approval from DIAL-Engg. Size of IC should not be less than 600MMx600MM. S.S. grating with dia 5mm holes should be permanently welded inside IC at discharge end.Y- Connections to be provided instead of Tee in uPVC waste pipe.Note- Before execution, all Material inspection to be done along with TDS required test certificates.Installation check to be done, before closing of ceiling FlooringPost completion of onsite work, As Built Drawing to be submitted.DIAL Shared Guideline to be followed |  |  | 0.000 | 0.00 | 0.00