## Interior BOQ
DETAILED BOQ OF PROPOSED HEALTHY EATS
All componets of carpentry (Plywood / WPC boards / Gypsum boards) to be of 1Hr Fire rating
[5 empty] | SIMNA |  | RUDRA |  | BUILD DESIGN
Sl/no | Item | Description | Qty | Unit | Rate | Amount | Rate | Amount | Rate | Amount
CIVIL WORKS
A | M.S. FRAMING
1 | Inspection Chamber - 600 x600 x350(external dimensions) | Providing Inspection chamber with 100 mm thk Siporex walls Plasterd with cement mortar & waterproof chemical .with necessary PCC bedding to required slope. | 2 | nos | 6000 | 12000
2 | Inspection Chamber cover - (Perforated S.S) 600 x600mm | Providing and fixing of S.S. perforated Inspection chamber cover with necessary fittings | 2 | nos | 9000 | 18000
0
CARPENTRY WORKS | [5 empty] | 0
C | PARTITIONS/ BOXING |  |  |  |  | 0
1 | SINGLE SIDE PARTITION | P/F Full Ht Single Side Partition, in front of existing airport walls, with Framework of MS Box section 40x40mm, 18 gauge at a spacing of 600 mm c/c in both direction to achieve rigidity in the frame, fixed to the floor and soffit of slab/beam with MS cleats bolted as required, with rust-free treatment & enamel paint of colour as specified ready to recieve 12mm th. Bison board as base(upto 75 mm above BOFC as per site). Rate to include making provsion for electrical wiring, necessary hardware, wastage, scafollding at all levels etc complete. Measurement as per elevation | 43.6 | Sq.Mt | 2520 | 109872
3 | Overhead Storage | Providing and fixing of Overhead storage with - 18mm FR+WP Ply carcass - 18mm FR+WP Ply shutters -Inside finished with laminate (as per finishes schedule) - edges finished with plastic edge beading ,To take finished as per design & details | 2.458 | Sq.Mt | 25840 | 63514.72
4 | WPC fret cut panel over Front facade | Providing and fixing of 25mm THK WPC fret cut panel over front counter facade , as per design and details , to take finish coat as per finish schedule | 2.34 | Sq.Mt | 12450 | 29133
0
D | DOORS / FIXED GLASS |  |  |  |  | 0
0
1 | Door- D1 (900W x 2100 H | Providing & fixing of Flush code door with - 50x100 Wood Frame - 35mm thk flush core shutter , edge to be sealed with teak wood lipping - S.S. handles with Lock - All to be painted to approved specs - with necessary fittings & iron mongery all as per design , to receive finishes as per schedule | 1 | Nos | 25000 | 25000
0
E | STORAGE UNITS/ SHELVES |  |  |  |  | 0
1 | Front counter 3.73L x 0.75D x 0.90 H | Providing and fabrication of Front Counter unit with - 18mm thk HDHMR carcass as per design - 18mm thk HDHMR Shutters and shelves -Inside finished with laminate (as per finishes schedule) - Outside finished with Teakwood - Edges to be finished with 2mm plastic edge binding -Cabinet counter-top prepped to receiveSolid surface as per details and design. | 1 | Nos | 113029 | 113029
0
FALSE CEILING | [5 empty] | 0
F | FLOORING & WALL CLADDING |  |  |  |  | 0
1 | Gypsum ceiling | Providing & fixing of false ceiling with fire rated Gypsum board , incl of all cuts & grooves required for services & lights ,Hvac etc not to be paid separate , to receive finishes as per specifications | 16.78 | Sq.Mt | 1200 | 20136
Note: Engineered Stone cost to be priced separately and has been included in the Finishes schedule | [5 empty] | 0
FINISHES | [5 empty] | 0
G | FLOORING & WALL CLADDING |  |  |  |  | 0
1 | Servery & BOH flooring | Providing & Laying of 600x600 mm Vitrified tiles flooring (Base price -Rs.60/Sft)with Cement mortar, as per finishes schedule | 18.5 | Sq.Mt | 1990 | 36815
2 | Servery & BOH flooring Skirting | Providing & Laying of 100 high skirting with same 600x600 mm Vitrified tiles used for flooring, with cement mortar, as per finishes schedule | 27.8 | R.Mt | 250 | 6950
3 | Front counter skirting-12mm thk. WPC | Providing & Laying of 100 high with 12mm THK WPC board skirting , to take finishes as per schedule | 3.73 | R.Mt | 2550 | 9511.5
4 | Ceramic tile cladding | Providing & Fixing of Ceramic tile (600 x 300mm - Kajaria-Oxford Blanco)cladding with cement mortar. over BOH & Dishwashing walls ,as per design ,details &finishes specified. | 44.5 | Sq.Mt | 2100 | 93450
5 | Green Ceramic tile cladding (Over Servery rear wall) | Providing & Fixing of Green Ceramic tile (100 x 100mm , Base price rs.100/sft)cladding with cement mortar over Servery rear wall as per design ,details &finishes specified. | 2.05 | Sq.Mt | 3200 | 6560
6 | 15/18 mm THK. engineered stone on rear countertop | Providing and installing 15/18mm thick engineered stone counter-top fixed to Ply carcass/ base as per design & detail | 1.89 | Sq.Mt | 25500 | 48195
7 | Veneer Cladding finished with Stainer + polish (Impulse unit, Bulkhead & Overhead storage & Side walls) | Providing and installing Pinewood Veneer over surfaces ,finished with necessary coats of Polish as per design & detail | 2.34 | Sq.Mt | 7500 | 17550
8 | Wallpaper for side wall (Slender branched leaves) | Providing and installing Custom made wallpaper as per design & detail | 6.94 | Sq.Mt | 3640 | 25261.6
9 | MOH WALL | P/fixing glazed ceramic (Kajaria) Veda Bianaca Décor (450x450nn) Wall tiles,in MOH back bison board partition in per approved pattern, setting the tiles in appropriate adhesive as per manufacturer's specifications, joints filled and finished neat with epoxy grout as/spec | 7 | Sq.Mt | 1820 | 12740
10 | MOH WALL | Trophical Wallpaper fixed on shera board paneling | 7 | Sq.Mt | 5200 | 36400
H | PAINTING |  |  |  |  | 0
1 | Paint Finish (A) (Locker rooms + Gyp Ceiling) | Primer + Emulsion Paint over Training room walls & Area above tiles in BOH & Dishwash area & Gypsum ceiling | 16.78 | Sq.Mt | 450 | 7551
IMP NOTE: The description of works provided above along with the drawings are meant only to describe the intent for the design. The vendor/ contractor is expected to develop his/her details/shop drawings as required to fulfil the design intent whilst ensuring functional compliance and structural stability. These details are to be reviewed with the architect/ project manager prior to commencement of work at site. If there are any discrepancies between the drawing and the BOQ provided, please consult/ clarify with the designer. | [5 empty] | 691668.82
No wastage % considered for Interior works