## LKO_TWC & WRAPAFELLA_D 02 - BOQ
S.No | AREA | REFERENCE | ITEM/ DESCRIPTION | SIZE | QTY.
LKO_TWC & WRAPAFELLA_D 02
1 | Main Signage Third Wave Coffee |  | 75 mm depth Aluminium channel shape & letters with 3mm white acrylic face and 3mm black acrylic back & sides to be black PU coated, backlit with Warm LEDs | 3950 mm (W) x 300 mm (H) | 1 | 31900
2 | Front Side Counter bottom logo |  | 75 mm depth Aluminium channel shape with 3mm white acrylic face and 3mm black acrylic back & sides to be black PU coated, backlit with Warm LEDs | 545 mm (W) x 295 mm (H) | 1 | 11300
3 | Side Counter bottom logo |  | 75 mm depth Aluminium channel shape & letters with 3mm white acrylic face and 3mm black acrylic back & sides to be black PU coated, backlit with Warm LEDs | Cup Size: 585 mm (W) x 315 mm (H) Letters sizes mentioned in artwork | 1 | 12200
4 | TWC - Back Side Signage |  | 75 mm depth Aluminium channel shape & letters with 3mm white acrylic face and 3mm black acrylic back & sides to be black PU coated, backlit with Warm LEDs | sizes mentioned in artwork | 1 | 33200
5 | TWC & Wrapafells - Dollop |  | 75 MM depth Aluminium circlular box & side will be black PU coated + Front & Back Clear Acrylic with logo print of Third Way Coffee and Wrapefella 3M/LG vinyl print on each side + Inside white LED's + with pipe support from side fixing as per site requirement | Circle: 450 mm diameter | 1 | 15000
6 | Wrapafella - Main signage |  | 75 mm depth Aluminium channel letters with 3mm white acrylic face and 3mm black acrylic back & sides to be white PU coated, backlit with white LEDs | 2400 mm (W) x 468 mm (H) | 1 | 26000
7 | Wrapafella - Side of the main signage |  | 25 mm thick MDF cut letters in RED colour | 2445 mm (W) x 125 mm (H) | 1 | 9200
8 | Wrapafella - Wall Neon Signage |  | Red Neon Sigange with back clear acrylic (used clear wires for the connection) | sizes mentioned in artwork | 1 | 7800
9 | Wrapafella - Side Bottom railing of the counter |  | 75 mm depth Aluminium channel letters with 3mm white acrylic face & sides to be White PU coated, backlit with white LEDs | 1040 mm (W) x 275 mm (H) | 1 | 17500
10 | Wrapafella - Front Bottom railing of the counter |  | 75 MM depth Aluminium circle & side will be black PU coated + Front Clear Acrylic with logo print on 3M/LG vinyl print + Inside white LED's | Circle: 600 mm diameter | 1 | 5900
11 | Wrapafella - Inside Counter |  | 75 MM depth Black Aluminium Circle (as per creative shape) & side will be black PU coated + Front Clear Acrylic with logo print on 3M/LG vinyl print + Inside white LED's | Circle: 600 mm diameter | 1 | 6800
12 | Wrapafella - Back Side Signage |  | wrapafella: 75 mm depth Aluminium channel letters with 3mm RED acrylic face & sides to be black PU coated, backlit with white LEDs ROLLS THAT ROCK: 25mm MDF cut letters in Black | wrapafella 3380 mm (W) x 325 mm (H) ROLLS THAT ROCK 75 mm (W) x 1545 mm (H) | 1 | 27750