## Summary
Nando's Wet Works & plumbing | [13 empty] | Suppliers Invited | 12
Budget- 1162512 | [13 empty] | Suppliers Participated | 4
RFQ No: R2176 COST COMPARISON REPORT | Comp. Date : 14/11/2024
| FL Group |  |  | Pikture Perfect |  |  |  | Distinct India Enterprises LLP |  |  | RUDRA INTERIORS
Rounds | R0 | R1 | Auction | R0 | R1 | Auction | R3 | R0 | R1 | Auction | R0 | Auction
Wet work | 2681835 | 2681835 | 1848815 | 2305545 | 2181500 | 2064080 | 1923000 | 2783745 | 2246635 | 2150000 | 2557136 | 2557136
Plumbing Work | 542000 | 542000 | 495020 | 433050 | 389225 | 382300 | 389225 | 344830 | 308655 | 280000 | 323885 | 323885
Total | 3223835 | 3223835 | 2343835 | 2738595 | 2570725 | 2446380 | 2312225 | 3128575 | 2555290 | 2430000 | 2881021 | 2881021
Suppliers Invited
FL Group | FL Group
Pikture Perfect | Inventech Solutions
Distinct India Enterprises LLP | TAMIL CONSTRUCTION
RUDRA INTERIORS | [12 empty] | 1162512
INTER CARE ENTERPRISES | [12 empty] | 968760
A K PROJECTS
Shah Enterprises
BAKAR INTERIOR
REDROOM
M & A Interiors
SN ASSOCIATES

## BOQ Price Bid
[5 empty] | 3223835 |  | 3223835 |  | 2343835
| RFQ No: R2176 COST COMPARISON REPORT | Comp. Date : 12/11/2024 | Comp. Date : 12/11/2024 | FL Group | [5 empty] | Pikture Perfect Design Studio Pvt. Ltd | [7 empty] | Distinct India Enterprises LLP | [5 empty] | RUDRA INTERIORS
| Rounds |  |  | R0 |  | R1 |  | Auction |  | R0 |  | R1 |  | Auction |  | R3 |  | R0 |  | R1 |  | Auction |  | R0 |  | R1 |  | Auction
Sr No. | Item Description | UOM | Qty | Unit Price | Amount | Unit Price | Amount | Unit Price | Amount | Unit Price | Amount | Unit Price | Amount | Unit Price | Amount | Unit Price | Amount | Unit Price | Amount | Unit Price | Amount | Unit Price | Amount | Unit Price | Amount | Unit Price | Amount | Unit Price | Amount
1 | Wet work budget includes all civil work | NOS | 1 |  | 2681835 |  | 2681835 |  | 1848815 |  | 2305545 |  | 2181500 |  | 2064080 |  | 1923000 |  | 2783745 |  | 2246635 |  | 2150000 |  | 2557136 |  | 2557136 |  | 2557136
1 | DEMOLITION WORK
3 | WATERPROOFING WORKS
4 | Providing and laying waterproofing treatment in the kitchen or other required area consisting of 4mm Thk Apex Apcon Shield Dr. Fixit Torchsheild or equivalent polyester reinforced APP modified bitumen membrane sheet(Basic Rate Rs.2000 Roll of 10mX1m) as approved, cleaning and smoothing of the entire surface, smooth plaster up to 300mm from floor rising level, 12mmx12mm groove at 150mm from floor rising level, one coat of Bitcote Dr. Fixit Apex equivalent (as approved)-heavy body bitumen primer (Basic Rate Rs.82 Kg) coating as a primer on the surface and till 300mm from floor rising level, application of membrane sheet as per application detail and packing the hole cuts for pipeline and checking the area which is waterproofed. Rate includes of laying the protective layer of screed concrete of 50mm average thk mixed with an integral waterproofing compound including surface preparation, cleaning the existing flooring completed as per details given in drawing Architect instruction. - Refer Work Method | Sq.ft | 1000 | 420 | 420000 | 420 | 420000 | 215 | 215000 | 195 | 195000 | 195 | 195000 | 195 | 195000 | 175 | 175000 | 300 | 300000 | 265 | 265000 | 265 | 265000 | 240 | 240000 | 240 | 240000 | 240 | 240000
5 | TAPRECRETE WATERPROOFING ON FLOOR Provide waterproofing treatment on dining area floor by the first coat of primer applying 2 coats of Dr. Fixit waterproofing product (PIDIFIN 2K) as per manufacturer specifications including surface preparation as per manufacturer s specifications, all lead, lifts, curing, testing, etc . complete as specified by EI.- Refer Work Method | Sq.ft | 1200 | 120 | 144000 | 120 | 144000 | 100 | 120000 | 225 | 270000 | 195 | 234000 | 195 | 234000 | 175 | 210000 | 200 | 240000 | 180 | 216000 | 180 | 216000 | 180 | 216000 | 180 | 216000 | 180 | 216000
6 | TAPRECRETE WATERPROOFING ON WALL Provide waterproofing treatment in the toilet, kitchen, bar, and terrace area over the wall surface up to 1m height by the first coat of primer applying 2 coats of Dr. Fixit waterproofing product (PIDIFIN 2K) as per manufacturer specifications including surface preparation as per manufacturer s specifications, all lead, lifts, curing, testing, etc . complete as specified by EI.- Refer Work Method | Sq.ft | 1350 | 120 | 162000 | 120 | 162000 | 90 | 121500 | 225 | 303750 | 195 | 263250 | 195 | 263250 | 175 | 236250 | 200 | 270000 | 180 | 243000 | 180 | 243000 | 180 | 243000 | 180 | 243000 | 180 | 243000
7 | FLOOR FILLING FLOOR RAISING
8 | Providing and laying required thickness Siforex bricks as filling material consists of 18 to 25 mm thick cement mortar in CM ratio1 3 as the bottom layer, up to 300 mm thick sifirex bricks forex brickbats along with joints filling by mortar CM 1 3 with waterproofing compound (Dr. Fixit Pidiproof LW) 200ml 50kg mixed in cement mortar as a second layer and Providing PCC up to 50 mm thick as top layer etc. complete including cleaning, all lifts leads, curing, testing covering ten years guarantee complete for toilet, kitchen bathrooms, etc. complete as per detailed drawings and as specified by Architect or EI. | Sq.ft | 1200 | 420 | 504000 | 420 | 504000 | 220 | 264000 | 275 | 330000 | 255 | 306000 | 255 | 306000 | 225 | 270000 | 255 | 306000 | 225 | 270000 | 225 | 270000 | 350 | 420000 | 350 | 420000 | 350 | 420000
9 | 50mm to 75mm THICK PCC
10 | Providing Laying PCC of the average thickness of 50 to 75mm of M-10 grade of concrete ( 1 cement, 3 coarse sand, 06 graded stone aggregate of 12 to 20 mm nominal size) completed as per the details provided in drawings or as directed by Project-in-Charge Architect. ( Note FOH Floor levelling Electrical Panel Bed ) | Sq.ft | 1200 | 160 | 192000 | 160 | 192000 | 120 | 144000 | 75 | 90000 | 75 | 90000 | 75 | 90000 | 65 | 78000 | 75 | 90000 | 60 | 72000 | 60 | 72000 | 155 | 186000 | 155 | 186000 | 155 | 186000
11 | BLOCK WORKS Providing and constructing Autoclave Aerated hollow Block A.A.C BLOCK MASONRY WORKS up to 800kg cum density, thick as instructed consisting of 70% of fly ash content, A.A.C BLOCKS of required size. Minimum Compressive strength of 3N mm2 and conforming to IS 2185 (Part -3) partition walls as per heights at the site, which shall include reinforcement at every 1m interval with 4 MS bars of 10 mm dia. and distribution 8mm dia at 20 cm centres to centres in all locations and heights, and as directed by engineer including filling of joints with CM 1 4, (Reinforcement will not be paid separately), complete as per specifications, drawings and direction of the site in-charge Engineer.
12 | 100mm thick- 1200 mm ht. | Sq.ft | 168 | 145 | 24360 | 145 | 24360 | 145 | 24360 | 165 | 27720 | 150 | 25200 | 150 | 25200 | 145 | 24360 | 250 | 42000 | 205 | 34440 | 205 | 34440 | 155 | 26040 | 155 | 26040 | 155 | 26040
13 | 150mm thick - 3200 mm ht. | Sq.ft | 3050 | 190 | 579500 | 190 | 579500 | 160 | 488000 | 195 | 594750 | 190 | 579500 | 190 | 579500 | 175 | 533750 | 300 | 915000 | 230 | 701500 | 230 | 701500 | 220 | 671000 | 220 | 671000 | 220 | 671000
14 | CEMENT PLASTER Providing Laying 12-15mm thick plaster in cement mortar 1 4 (1 cement 4 coarse sand) of all types of RCC. work, brickwork surfaces at all levels in line, level, and plumb including smooth cement finish or roughening of surface to hold tiles and providing necessary grooves at junctions of walls and ceiling, door window frames inclusive of racking the joints, roughing the RCC. surface, necessary curing scaffolding, etc., completed as per details given in the drawing or as directed by Architect EI. Note Allow for providing and fixing galvanized chicken mesh 300mm wide (24 gauge, 12mm size) at every junction of brick masonry and concrete members to be plastered, properly stretched, and nailed ensuring equal thickness of plaster on both sides of the mesh. Provision for chemical bonding with a layer of Plaster Master from Roff for RCC surfaces and use of Recron fibers to avoid superficial cracks. No extra payment shall be made for providing fixing chicken wire mesh, Plaster Master, and Recron. Plastering to walls as per specification - All work to be done as per direction by Project-in-Charge Architect.
15 | 3200 mm ht. | Sq.ft | 6134 | 100 | 613400 | 100 | 613400 | 70 | 429380 | 75 | 460050 | 75 | 460050 | 75 | 460050 | 60 | 368040 | 80 | 490720 | 55 | 337370 | 55 | 337370 | 84 | 515256 | 84 | 515256 | 84 | 515256
16 | 1050 mm ht. | Sq.ft | 385 | 95 | 36575 | 95 | 36575 | 95 | 36575 | 75 | 28875 | 60 | 23100 | 60 | 23100 | 60 | 23100 | 65 | 25025 | 45 | 17325 | 45 | 17325 | 84 | 32340 | 84 | 32340 | 84 | 32340
17 | RCC LINTELProviding Laying M20 grade Reinforced Cement Concrete lintels above door openings which shall include the cost of shuttering and steel reinforcement, binding wire complete in all respects as per design requirement | Nos | 3 | 2000 | 6000 | 2000 | 6000 | 2000 | 6000 | 1800 | 5400 | 1800 | 5400 | 1800 | 5400 | 1500 | 4500 | 35000 | 105000 | 30000 | 90000 | 30000 | 90000 | 2500 | 7500 | 2500 | 7500 | 2500 | 7500
2 | Plumbing Work | NOS | 1 |  | 542000 |  | 542000 |  | 495020 |  | 433050 |  | 389225 |  | 382300 |  | 389225 |  | 344830 |  | 308655 |  | 280000 |  | 323885 |  | 323885 |  | 323885
18 | WATER SUPPLY PIPING
19 | CPVC Pipes conforming to ASTM D-2846, SDR-11 grade and CPVC solvent weld fittings like elbows, tees, couplars, brass threaded adaptors, insert ring etc. suitable for (domestic and flushing) cold applications rated, concealed piping within wall floor including jointing with fittings using solvent cement, brass threaded end fittings for making connection to fixtures. The work shall also include chasing the walls with machine wherever required for concealed piping and making good the same after laying of pipes necessary pressure testing Chasing finishing shall be done with 1 1 cement mixed mortar, restore the same original condition for internal and shaft piping, including necessary hot deep galvanised supports vertical horizontal, as per direction of Site incharge direction. [The rate shall include supply of S.S.screws and nut bolts etc.chasing in walls done by machine] (For Domestic and Flushing water-Toilet internal) (Pipe shall be tested with 1.5 times working pressure as covered in specifications)
20 | 20 mm Dia | R.mt | 120 | 865 | 103800 | 865 | 103800 | 633 | 75960 | 550 | 66000 | 475 | 57000 | 475 | 57000 | 475 | 57000 | 200 | 24000 | 185 | 22200 | 185 | 22200 | 320 | 38400 | 320 | 38400 | 320 | 38400
21 | 25 mm Dia | R.mt | 15 | 1100 | 16500 | 1100 | 16500 | 1100 | 16500 | 750 | 11250 | 650 | 9750 | 650 | 9750 | 650 | 9750 | 300 | 4500 | 275 | 4125 | 275 | 4125 | 455 | 6825 | 455 | 6825 | 455 | 6825
22 | 32mm Dia | R.mt | 5 | 1265 | 6325 | 1265 | 6325 | 1265 | 6325 | 950 | 4750 | 850 | 4250 | 850 | 4250 | 850 | 4250 | 500 | 2500 | 450 | 2250 | 450 | 2250 | 490 | 2450 | 490 | 2450 | 490 | 2450
23 | Providing Fixing of gun metal heavy Ball Valves-PN-16 (approved makes as covered in specification) screwed type for water system of the following diameters. Valve shall have with unions.
24 | 20mm Dia | Nos. | 4 | 3400 | 13600 | 3400 | 13600 | 3400 | 13600 | 1850 | 7400 | 1650 | 6600 | 1650 | 6600 | 1650 | 6600 | 650 | 2600 | 620 | 2480 | 620 | 2480 | 2540 | 10160 | 2540 | 10160 | 2540 | 10160
25 | 32mm Dia | Nos. | 1 | 4200 | 4200 | 4200 | 4200 | 4200 | 4200 | 2850 | 2850 | 2350 | 2350 | 2350 | 2350 | 2350 | 2350 | 930 | 930 | 850 | 850 | 850 | 850 | 3500 | 3500 | 3500 | 3500 | 3500 | 3500
26 | Providing ,fixing, testing and commissioning capstan make Water Meter including providing fixing matching Isolation valves ,strainer, non-return valve,complete with all necessary fittings etc screwed type(15Kgs Sq.cm). Valve shall have with union.
27 | 32 mm Dia incoming line | Nos. | 1 | 19000 | 19000 | 19000 | 19000 | 19000 | 19000 | 18500 | 18500 | 16500 | 16500 | 16500 | 16500 | 16500 | 16500 | 8500 | 8500 | 7500 | 7500 | 7500 | 7500 | 7500 | 7500 | 7500 | 7500 | 7500 | 7500
28 | Supply, installation,testing commissioning of Storage Type Electric Hot Water Generator of mentioned capacity, suitable for 3 KG cm2 pressure, Wall Mounted Floor standing type, with Auto Shut-off Thermostat, along with isoltion Valves, Air Release valve, SS flexible connections andall other std accessories |  | 0 | 0 | 0 | 0 | 0 | 0 | 0 | 0 | 0 | 0 | 0 | 0 | 0 | 0 | 0 | 0 | 0 | 0 | 0 | 0 | 0 | 0 | 0 | 0 | 0 | 0 | 0
29 | 5 L Capacity- | Nos. | 1 | 7500 | 7500 | 7500 | 7500 | 8360 | 8360 | 8500 | 8500 | 8500 | 8500 | 8500 | 8500 | 8500 | 8500 | 9000 | 9000 | 8000 | 8000 | 8000 | 8000 | 8500 | 8500 | 8500 | 8500 | 8500 | 8500
30 | 20 L Capacity | Nos. | 1 | 14000 | 14000 | 14000 | 14000 | 14000 | 14000 | 23500 | 23500 | 21500 | 21500 | 21500 | 21500 | 21500 | 21500 | 22500 | 22500 | 21000 | 21000 | 21000 | 21000 | 18500 | 18500 | 18500 | 18500 | 18500 | 18500
31 | Providing Fixing Brass Non Return Vavles of ISI mark. Rates are for BRASS valves
32 | 20mm | Nos | 2 | 4500 | 9000 | 4500 | 9000 | 4500 | 9000 | 1850 | 3700 | 1850 | 3700 | 1850 | 3700 | 1850 | 3700 | 750 | 1500 | 700 | 1400 | 700 | 1400 | 2150 | 4300 | 2150 | 4300 | 2150 | 4300
33 | 25mm | Nos | 2 | 5200 | 10400 | 5200 | 10400 | 5200 | 10400 | 2050 | 4100 | 2050 | 4100 | 2050 | 4100 | 2050 | 4100 | 1150 | 2300 | 1100 | 2200 | 1100 | 2200 | 2450 | 4900 | 2450 | 4900 | 2450 | 4900
34 | SITC of Nugreen grease trap Installation with all required accessories - (Grease Trap Supplied by Client) | Nos | 3 | 1900 | 5700 | 1900 | 5700 | 1900 | 5700 | 5500 | 16500 | 5500 | 16500 | 5500 | 16500 | 5500 | 16500 | 8500 | 25500 | 8000 | 24000 | 8000 | 24000 | 5500 | 16500 | 5500 | 16500 | 5500 | 16500
35 | DRAINAGE
36 | uPVC-SWR pipes conforming to IS 13592 92 including fittings conforming to IS-14935 99 and agri type pipes above 100 mm dia. conforming to IS 4985, cutting the pipes to required lengths, laying in the position to required grade and level, jointing, supporting with PVC cleat,hot deep galvanised bracket supports,hot deep galvanised nut-bolts, anchor fastners, PVC coated U-clamp, testing and rectifying leakages for piping within vertical shafts supported on wall hung below slab etc. with all material labor complete and as directed. [The Rate shall include supply and fixing of hotdip galvanised bracket nut bolts PVC Coated U-Clamp and screws] Vertical line bracket shall be fixed at every 0.8 mtr to 1.00 mtr.] (For Soil , Waste, Vent and RWP-Internal and vertical shaft ).
37 | 40mm Dia | R.mt | 5 | 815 | 4075 | 815 | 4075 | 815 | 4075 | 550 | 2750 | 450 | 2250 | 450 | 2250 | 450 | 2250 | 300 | 1500 | 280 | 1400 | 280 | 1400 | 620 | 3100 | 620 | 3100 | 620 | 3100
38 | 50mm Dia | R.mt | 5 | 850 | 4250 | 850 | 4250 | 850 | 4250 | 650 | 3250 | 550 | 2750 | 550 | 2750 | 550 | 2750 | 350 | 1750 | 320 | 1600 | 320 | 1600 | 650 | 3250 | 650 | 3250 | 650 | 3250
39 | 75mm Dia | R.mt | 15 | 1200 | 18000 | 1200 | 18000 | 1200 | 18000 | 850 | 12750 | 775 | 11625 | 775 | 11625 | 775 | 11625 | 450 | 6750 | 400 | 6000 | 400 | 6000 | 950 | 14250 | 950 | 14250 | 950 | 14250
40 | 100 mm Dia | R.mt | 20 | 1725 | 34500 | 1725 | 34500 | 1725 | 34500 | 1025 | 20500 | 1025 | 20500 | 1025 | 20500 | 1025 | 20500 | 650 | 13000 | 600 | 12000 | 600 | 12000 | 1580 | 31600 | 1580 | 31600 | 1580 | 31600
41 | Supply, Install PVC Floor Trap for the following pipes including making all approved quality Solvent cement joints with material labour etc. all complete as per direction of the engineer-in-charge. | Nos. | 2 | 1200 | 2400 | 1200 | 2400 | 1200 | 2400 | 1850 | 3700 | 1850 | 3700 | 1850 | 3700 | 1850 | 3700 | 800 | 1600 | 700 | 1400 | 700 | 1400 | 2500 | 5000 | 2500 | 5000 | 2500 | 5000
42 | Supply, Install PVC Multi Floor Trap for the following pipes including making all approved quality Solvent cement joints with material labour etc. all complete as per direction of the engineer-in-charge. | Nos. | 5 | 1550 | 7750 | 1550 | 7750 | 1550 | 7750 | 2250 | 11250 | 1850 | 9250 | 1850 | 9250 | 1850 | 9250 | 1450 | 7250 | 1350 | 6750 | 1350 | 6750 | 3500 | 17500 | 3500 | 17500 | 3500 | 17500
43 | SANITARY AND C. P. FITTINGS FIXTURES Only installation, testing and commissioning of sanitary and C.P. fittings( Client Architect to select the model no as required and provide fixtures)
44 | Under Counter Sink including waste Coupling | Nos | 7 | 1600 | 11200 | 1600 | 11200 | 1600 | 11200 | 1550 | 10850 | 1250 | 8750 | 1250 | 8750 | 1250 | 8750 | 4500 | 31500 | 4000 | 28000 | 4000 | 28000 | 0 | 0 | 0 | 0 | 0 | 0
45 | Sink Pillar Cock | Nos | 7 | 800 | 5600 | 800 | 5600 | 800 | 5600 | 4500 | 31500 | 4500 | 31500 | 4500 | 31500 | 4500 | 31500 | 2450 | 17150 | 2000 | 14000 | 2000 | 14000 | 3500 | 24500 | 3500 | 24500 | 3500 | 24500
46 | Bottle Trap for WHB sink and urinal with all connecting pipes | Nos | 7 | 1600 | 11200 | 1600 | 11200 | 1600 | 11200 | 2150 | 15050 | 1850 | 12950 | 1850 | 12950 | 1850 | 12950 | 2500 | 17500 | 2000 | 14000 | 2000 | 14000 | 2250 | 15750 | 2250 | 15750 | 2250 | 15750
47 | Angle Cock with PVC pipe connection upto WHB sink Geyser connection | Nos | 14 | 500 | 7000 | 500 | 7000 | 500 | 7000 | 1850 | 25900 | 1550 | 21700 | 1550 | 21700 | 1550 | 21700 | 2250 | 31500 | 2000 | 28000 | 2000 | 28000 | 1850 | 25900 | 1850 | 25900 | 1850 | 25900
48 | SUB TOTAL -C-SANITARY AND C. P. FITTINGS FIXTURES ( ONLY INSTALLATIONS)
49 | S.S. GRATING Supply , installations testing and commissioning of S.S.Gratings
50 | Making chamber in 16 SWG SS 304 with S.S Grating size, 600mm x 300mm, in 16 swg 25mm x25mm Square Pipe around the Frame and 20mmX 20mm Square pipe in center of frame with SS perforated tray (304 SWR). Complete as per architectural detail drawing Site Engineer s instruction. | Nos. | 1 | 15000 | 15000 | 15000 | 15000 | 15000 | 15000 | 18500 | 18500 | 15500 | 15500 | 15500 | 15500 | 15500 | 15500 | 6500 | 6500 | 5500 | 5500 | 5500 | 5500 | 10500 | 10500 | 10500 | 10500 | 10500 | 10500
51 | Making chamber in 16 SWG SS 304 with S.S Grating size, 300mm x 300mm, in 16 swg 25mm x25mm Square Pipe around the Frame and 20mmX 20mm Square pipe in center of frame with SS perforated tray (304 SWR). Complete as per architectural detail drawing Site Engineer s instruction. | Nos. | 6 | 8500 | 51000 | 8500 | 51000 | 8500 | 51000 | 12500 | 75000 | 10500 | 63000 | 10500 | 63000 | 10500 | 63000 | 5000 | 30000 | 4000 | 24000 | 4000 | 24000 | 8500 | 51000 | 8500 | 51000 | 8500 | 51000
52 | 16 SWG 304 SS Plate to Cover Water Inlet Pipe - Inculidng Fixing Cutiing etc | RFT | 100 | 1600 | 160000 | 1600 | 160000 | 1400 | 140000 | 350 | 35000 | 350 | 35000 | 350 | 35000 | 350 | 35000 | 750 | 75000 | 700 | 70000 | 700 | 70000 | 0 | 0 | 0 | 0 | 0 | 0

## Technical Score Detail
|  | RFQ No: R2176 COST COMPARISON REPORT | RFQ No: R2176 COST COMPARISON REPORT | RFQ No: R2176 COST COMPARISON REPORT | Comp. Date : 12/11/2024 | Comp. Date : 12/11/2024 | Comp. Date : 12/11/2024 | Vendor Name : Pikture Perfect Design Studio Pvt. Ltd |  | Vendor Name : RUDRA INTERIORS |  | Vendor Name : Distinct India Enterprises LLP |  | Vendor Name : FL Group
|  | RFQ No: R2176 COST COMPARISON REPORT | RFQ No: R2176 COST COMPARISON REPORT | RFQ No: R2176 COST COMPARISON REPORT | RFQ #: R2176 | RFQ #: R2176 | RFQ #: R2176 | Contact Name : Gangadhar Sharma |  | Contact Name : MANOJ |  | Contact Name : Sanjay Jain/Prerak Jain |  | Contact Name : Julia
|  | RFQ No: R2176 COST COMPARISON REPORT | RFQ No: R2176 COST COMPARISON REPORT | RFQ No: R2176 COST COMPARISON REPORT | RFQ Date : 07/11/2024 16:11:25 | RFQ Date : 07/11/2024 16:11:25 | RFQ Date : 07/11/2024 16:11:25 | Vendor City : |  | Vendor City : |  | Vendor City : |  | Vendor City :
|  | RFQ No: R2176 COST COMPARISON REPORT | RFQ No: R2176 COST COMPARISON REPORT | RFQ No: R2176 COST COMPARISON REPORT | BCD Date : 11/11/2024 18:39:00 | BCD Date : 11/11/2024 18:39:00 | BCD Date : 11/11/2024 18:39:00 | Telephone # : |  | Telephone # : |  | Telephone # : |  | Telephone # :
|  | RFQ No: R2176 COST COMPARISON REPORT | RFQ No: R2176 COST COMPARISON REPORT | RFQ No: R2176 COST COMPARISON REPORT |  |  |  | Mobile # : |  | Mobile # : 98734 22562 |  | Mobile # : |  | Mobile # :
PR Number : TFSPL-2425-00913,TFSPL-2425-00914 | PR Number : TFSPL-2425-00913,TFSPL-2425-00914 | PR Number : TFSPL-2425-00913,TFSPL-2425-00914 | PR Number : TFSPL-2425-00913,TFSPL-2425-00914 | PR Number : TFSPL-2425-00913,TFSPL-2425-00914 | PR Number : TFSPL-2425-00913,TFSPL-2425-00914 | PR Number : TFSPL-2425-00913,TFSPL-2425-00914 | PR Number : TFSPL-2425-00913,TFSPL-2425-00914 | Email : piktureperfectdesignstudio@gmail.com |  | Email : manoj@rudrasip.com |  | Email : prerak@distinctindia.in |  | Email : julia.roberts@flgroup.in
Package / RFQ Name : PR for Wet Works & Plumbing for DEL NANDOS T3 INT.... | Package / RFQ Name : PR for Wet Works & Plumbing for DEL NANDOS T3 INT.... | Package / RFQ Name : PR for Wet Works & Plumbing for DEL NANDOS T3 INT.... | Package / RFQ Name : PR for Wet Works & Plumbing for DEL NANDOS T3 INT.... | Package / RFQ Name : PR for Wet Works & Plumbing for DEL NANDOS T3 INT.... | Package / RFQ Name : PR for Wet Works & Plumbing for DEL NANDOS T3 INT.... | Package / RFQ Name : PR for Wet Works & Plumbing for DEL NANDOS T3 INT.... | Package / RFQ Name : PR for Wet Works & Plumbing for DEL NANDOS T3 INT.... | Round # : 3 (RFQ) |  | Round # : 3 (RFQ) |  | Round # : 3 (RFQ) |  | Round # : 3 (RFQ)
Buyer : Pushpak Mahesh Shewale | Buyer : Pushpak Mahesh Shewale | Buyer : Pushpak Mahesh Shewale | Buyer : Pushpak Mahesh Shewale | Buyer : Pushpak Mahesh Shewale | Buyer : Pushpak Mahesh Shewale | Buyer : Pushpak Mahesh Shewale | Buyer : Pushpak Mahesh Shewale | Quotation Date : |  | Quotation Date : |  | Quotation Date : |  | Quotation Date :
Comp. # : 2 | Comp. # : 2 | Comp. # : 2 | Comp. # : 2 | Comp. # : 2 | Currency :INR | Currency :INR | Currency :INR | Quotation Validity Date : |  | Quotation Validity Date : |  | Quotation Validity Date : |  | Quotation Validity Date :
Comp. # : 2 | Comp. # : 2 | Comp. # : 2 | Comp. # : 2 | Comp. # : 2 | BUDGET PRICE : | .00 |  | Quote Currency : |  | Quote Currency : |  | Quote Currency : |  | Quote Currency :
# | Item Code | Item Description | Last PO Details | Unit | Qty | Last PO Unit Rate | Last PO Total Value | Score | Justification | Score | Justification | Score | Justification | Score | Justification
1 |  | Wet work |  | NOS | 1.000 | 0.00 | 0.00
2 | 1 | DEMOLITION WORK |  |  | 0.000 | 0.00 | 0.00
3 |  | Dismantling of existing partitions, flooring, and making cut out in existing R.C.C Slab up to 6 depth thickness, dismantling existing RCC works in beams slab column to lay new beams, dismantling for debarring and as required with a diamond cutter, inclusive of the dismantling of reinforcement, cost of staging, following all safety precautions, barricading of working area, etc. complete as per direction of Project In charge. Job Rate shall include repairing edges with cement plaster slurry, stacking all serviceable re-usable materials, returning them to the client, and removal disposal of debris unserviceable material to municipal dumping ground as directed by Project In-charge. Breaker is not allowed, dismantling has to be done with a diamond cutter. |  | Item | 1.000 | 0.00 | 0.00
4 | 3 | WATERPROOFING WORKS |  |  | 0.000 | 0.00 | 0.00
5 |  | Providing and laying waterproofing treatment in the kitchen or other required area consisting of 4mm Thk Apex Apcon Shield Dr. Fixit Torchsheild or equivalent polyester reinforced APP modified bitumen membrane sheet(Basic Rate Rs.2000 Roll of 10mX1m) as approved, cleaning and smoothing of the entire surface, smooth plaster up to 300mm from floor rising level, 12mmx12mm groove at 150mm from floor rising level, one coat of Bitcote Dr. Fixit Apex equivalent (as approved)-heavy body bitumen primer (Basic Rate Rs.82 Kg) coating as a primer on the surface and till 300mm from floor rising level, application of membrane sheet as per application detail and packing the hole cuts for pipeline and checking the area which is waterproofed. Rate includes of laying the protective layer of screed concrete of 50mm average thk mixed with an integral waterproofing compound including surface preparation, cleaning the existing flooring completed as per details given in drawing Architect instruction. - Refer Work Method |  | Sq.ft | 1000.000 | 0.00 | 0.00
6 | 3 | TAPRECRETE WATERPROOFING ON FLOOR Provide waterproofing treatment on dining area floor by the first coat of primer applying 2 coats of Dr. Fixit waterproofing product (PIDIFIN 2K) as per manufacturer specifications including surface preparation as per manufacturer s specifications, all lead, lifts, curing, testing, etc . complete as specified by EI.- Refer Work Method |  | Sq.ft | 1200.000 | 0.00 | 0.00
7 | 4 | TAPRECRETE WATERPROOFING ON WALL Provide waterproofing treatment in the toilet, kitchen, bar, and terrace area over the wall surface up to 1m height by the first coat of primer applying 2 coats of Dr. Fixit waterproofing product (PIDIFIN 2K) as per manufacturer specifications including surface preparation as per manufacturer s specifications, all lead, lifts, curing, testing, etc . complete as specified by EI.- Refer Work Method |  | Sq.ft | 1350.000 | 0.00 | 0.00
8 | 5 | FLOOR FILLING FLOOR RAISING |  |  | 0.000 | 0.00 | 0.00
9 |  | Providing and laying required thickness Siforex bricks as filling material consists of 18 to 25 mm thick cement mortar in CM ratio1 3 as the bottom layer, up to 300 mm thick sifirex bricks forex brickbats along with joints filling by mortar CM 1 3 with waterproofing compound (Dr. Fixit Pidiproof LW) 200ml 50kg mixed in cement mortar as a second layer and Providing PCC up to 50 mm thick as top layer etc. complete including cleaning, all lifts leads, curing, testing covering ten years guarantee complete for toilet, kitchen bathrooms, etc. complete as per detailed drawings and as specified by Architect or EI. |  | Sq.ft | 1200.000 | 0.00 | 0.00
10 | 6 | 50mm to 75mm THICK PCC |  |  | 0.000 | 0.00 | 0.00
11 |  | Providing Laying PCC of the average thickness of 50 to 75mm of M-10 grade of concrete ( 1 cement, 3 coarse sand, 06 graded stone aggregate of 12 to 20 mm nominal size) completed as per the details provided in drawings or as directed by Project-in-Charge Architect. ( Note FOH Floor levelling Electrical Panel Bed ) |  | Sq.ft | 1200.000 | 0.00 | 0.00
12 | 7 | BLOCK WORKS Providing and constructing Autoclave Aerated hollow Block A.A.C BLOCK MASONRY WORKS up to 800kg cum density, thick as instructed consisting of 70% of fly ash content, A.A.C BLOCKS of required size. Minimum Compressive strength of 3N mm2 and conforming to IS 2185 (Part -3) partition walls as per heights at the site, which shall include reinforcement at every 1m interval with 4 MS bars of 10 mm dia. and distribution 8mm dia at 20 cm centres to centres in all locations and heights, and as directed by engineer including filling of joints with CM 1 4, (Reinforcement will not be paid separately), complete as per specifications, drawings and direction of the site in-charge Engineer. |  |  | 0.000 | 0.00 | 0.00
13 |  | 100mm thick- 1200 mm ht. |  | Sq.ft | 168.000 | 0.00 | 0.00
14 |  | 150mm thick - 3200 mm ht. |  | Sq.ft | 3050.000 | 0.00 | 0.00
15 | 8 | CEMENT PLASTER Providing Laying 12-15mm thick plaster in cement mortar 1 4 (1 cement 4 coarse sand) of all types of RCC. work, brickwork surfaces at all levels in line, level, and plumb including smooth cement finish or roughening of surface to hold tiles and providing necessary grooves at junctions of walls and ceiling, door window frames inclusive of racking the joints, roughing the RCC. surface, necessary curing scaffolding, etc., completed as per details given in the drawing or as directed by Architect EI. Note Allow for providing and fixing galvanized chicken mesh 300mm wide (24 gauge, 12mm size) at every junction of brick masonry and concrete members to be plastered, properly stretched, and nailed ensuring equal thickness of plaster on both sides of the mesh. Provision for chemical bonding with a layer of Plaster Master from Roff for RCC surfaces and use of Recron fibers to avoid superficial cracks. No extra payment shall be made for providing fixing chicken wire mesh, Plaster Master, and Recron. Plastering to walls as per specification - All work to be done as per direction by Project-in-Charge Architect. |  |  | 0.000 | 0.00 | 0.00
16 |  | 3200 mm ht. |  | Sq.ft | 6134.000 | 0.00 | 0.00
17 |  | 1050 mm ht. |  | Sq.ft | 385.000 | 0.00 | 0.00
18 | 9 | RCC LINTELProviding Laying M20 grade Reinforced Cement Concrete lintels above door openings which shall include the cost of shuttering and steel reinforcement, binding wire complete in all respects as per design requirement |  | Nos | 3.000 | 0.00 | 0.00
19 |  | Plumbing |  | NOS | 1.000 | 0.00 | 0.00
20 | A | WATER SUPPLY PIPING |  |  | 0.000 | 0.00 | 0.00
21 | 1 | CPVC Pipes conforming to ASTM D-2846, SDR-11 grade and CPVC solvent weld fittings like elbows, tees, couplars, brass threaded adaptors, insert ring etc. suitable for (domestic and flushing) cold applications rated, concealed piping within wall floor including jointing with fittings using solvent cement, brass threaded end fittings for making connection to fixtures. The work shall also include chasing the walls with machine wherever required for concealed piping and making good the same after laying of pipes necessary pressure testing Chasing finishing shall be done with 1 1 cement mixed mortar, restore the same original condition for internal and shaft piping, including necessary hot deep galvanised supports vertical horizontal, as per direction of Site incharge direction. [The rate shall include supply of S.S.screws and nut bolts etc.chasing in walls done by machine] (For Domestic and Flushing water-Toilet internal) (Pipe shall be tested with 1.5 times working pressure as covered in specifications) |  |  | 0.000 | 0.00 | 0.00
22 | 1.1 | 20 mm Dia |  | R.mt | 120.000 | 0.00 | 0.00
23 | 1.2 | 25 mm Dia |  | R.mt | 15.000 | 0.00 | 0.00
24 | 1.3 | 32mm Dia |  | R.mt | 5.000 | 0.00 | 0.00
25 | 2 | Providing Fixing of gun metal heavy Ball Valves-PN-16 (approved makes as covered in specification) screwed type for water system of the following diameters. Valve shall have with unions. |  |  | 0.000 | 0.00 | 0.00
26 | 2.1 | 20mm Dia |  | Nos. | 4.000 | 0.00 | 0.00
27 | 2.3 | 32mm Dia |  | Nos. | 1.000 | 0.00 | 0.00
28 | 3 | Providing ,fixing, testing and commissioning capstan make Water Meter including providing fixing matching Isolation valves ,strainer, non-return valve,complete with all necessary fittings etc screwed type(15Kgs Sq.cm). Valve shall have with union. |  |  | 0.000 | 0.00 | 0.00
29 | 3.2 | 32 mm Dia incoming line |  | Nos. | 1.000 | 0.00 | 0.00
30 | 4 | Supply, installation,testing commissioning of Storage Type Electric Hot Water Generator of mentioned capacity, suitable for 3 KG cm2 pressure, Wall Mounted Floor standing type, with Auto Shut-off Thermostat, along with isoltion Valves, Air Release valve, SS flexible connections andall other std accessories |  |  | 0.000 | 0.00 | 0.00
31 | 4.1 | 5 L Capacity- |  | Nos. | 1.000 | 0.00 | 0.00
32 | 4.2 | 20 L Capacity |  | Nos. | 1.000 | 0.00 | 0.00
33 | 10 | Providing Fixing Brass Non Return Vavles of ISI mark. Rates are for BRASS valves |  |  | 0.000 | 0.00 | 0.00
34 | 12.1 | 20mm |  | Nos | 2.000 | 0.00 | 0.00
35 | 12.2 | 25mm |  | Nos | 2.000 | 0.00 | 0.00
36 | 14 | SITC of Nugreen grease trap Installation with all required accessories - (Grease Trap Supplied by Client) |  | Nos | 3.000 | 0.00 | 0.00
37 | B | DRAINAGE |  |  | 0.000 | 0.00 | 0.00
38 | 1 | uPVC-SWR pipes conforming to IS 13592 92 including fittings conforming to IS-14935 99 and agri type pipes above 100 mm dia. conforming to IS 4985, cutting the pipes to required lengths, laying in the position to required grade and level, jointing, supporting with PVC cleat,hot deep galvanised bracket supports,hot deep galvanised nut-bolts, anchor fastners, PVC coated U-clamp, testing and rectifying leakages for piping within vertical shafts supported on wall hung below slab etc. with all material labor complete and as directed. [The Rate shall include supply and fixing of hotdip galvanised bracket nut bolts PVC Coated U-Clamp and screws] Vertical line bracket shall be fixed at every 0.8 mtr to 1.00 mtr.] (For Soil , Waste, Vent and RWP-Internal and vertical shaft ). |  |  | 0.000 | 0.00 | 0.00
39 | 1.1 | 40mm Dia |  | R.mt | 5.000 | 0.00 | 0.00
40 | 1.2 | 50mm Dia |  | R.mt | 5.000 | 0.00 | 0.00
41 | 1.4 | 75mm Dia |  | R.mt | 15.000 | 0.00 | 0.00
42 | 1.5 | 100 mm Dia |  | R.mt | 20.000 | 0.00 | 0.00
43 | 2 | Supply, Install PVC Floor Trap for the following pipes including making all approved quality Solvent cement joints with material labour etc. all complete as per direction of the engineer-in-charge. |  | Nos. | 2.000 | 0.00 | 0.00
44 | 3 | Supply, Install PVC Multi Floor Trap for the following pipes including making all approved quality Solvent cement joints with material labour etc. all complete as per direction of the engineer-in-charge. |  | Nos. | 5.000 | 0.00 | 0.00
45 | C | SANITARY AND C. P. FITTINGS FIXTURES Only installation, testing and commissioning of sanitary and C.P. fittings( Client Architect to select the model no as required and provide fixtures) |  |  | 0.000 | 0.00 | 0.00
46 | 1.12 | Under Counter Sink including waste Coupling |  | Nos | 7.000 | 0.00 | 0.00
47 | 1.13 | Sink Pillar Cock |  | Nos | 7.000 | 0.00 | 0.00
48 | 1.14 | Bottle Trap for WHB sink and urinal with all connecting pipes |  | Nos | 7.000 | 0.00 | 0.00
49 | 1.15 | Angle Cock with PVC pipe connection upto WHB sink Geyser connection |  | Nos | 14.000 | 0.00 | 0.00
50 |  | SUB TOTAL -C-SANITARY AND C. P. FITTINGS FIXTURES ( ONLY INSTALLATIONS) |  |  | 0.000 | 0.00 | 0.00
51 | D | S.S. GRATING Supply , installations testing and commissioning of S.S.Gratings |  |  | 0.000 | 0.00 | 0.00
52 | 1 | Making chamber in 16 SWG SS 304 with S.S Grating size, 600mm x 300mm, in 16 swg 25mm x25mm Square Pipe around the Frame and 20mmX 20mm Square pipe in center of frame with SS perforated tray (304 SWR). Complete as per architectural detail drawing Site Engineer s instruction. |  | Nos. | 1.000 | 0.00 | 0.00
53 | 2 | Making chamber in 16 SWG SS 304 with S.S Grating size, 300mm x 300mm, in 16 swg 25mm x25mm Square Pipe around the Frame and 20mmX 20mm Square pipe in center of frame with SS perforated tray (304 SWR). Complete as per architectural detail drawing Site Engineer s instruction. |  | Nos. | 6.000 | 0.00 | 0.00
54 | 5 | 16 SWG 304 SS Plate to Cover Water Inlet Pipe - Inculidng Fixing Cutiing etc |  | RFT | 100.000 | 0.00 | 0.00