## non po items
NON-PO ITEMS-1
S.NO. | Item Description | Unit | Location | Length | Breath | QTY | RATE | TOTAL
1 | Supply & installation of 3-Way Motorised Valves with Motor, Thermostat, complete in all respect.
1a | 32 mm dia | NOS |  |  |  | 1 | 32000 | 32000
2 | Supply & installation of BTU Metercomplete in all respect. Make Belimo
2a | 32 mm dia | NOS |  |  |  | 1 | 65000 | 65000
3 | SITC of Startor Pannel for AHU with suitable size incoming MCCB, complete with conector, relay, Push button, Auto/ Manual switch, on/off indication, compatiable for power and control wirring complete in all respect. | NOS |  |  |  | 1 | 39000 | 39000
4 | SITC of Thermostat for controlling of Temprature | NOS |  |  |  | 1 | 9000 | 9000
5 | Supply and Installation of MS pipe for Air Handling Unit | RMT |  |  |  | 6 | 800 | 4800
6 | Chilled Water Pipe | RMT |  |  |  | 39 | 1100 | 42900
7 | Hot Water Pipe | RMT |  |  |  | 39 | 1100 | 42900
8 | Supply and Installation of BaII Valve | NOS |  |  |  | 3 | 3600 | 10800
9 | Labour Charges for above Work | NOS |  |  |  | 1 | 15000 | 15000
10 | SITC of Spring Isolator for AHU | NOS |  |  |  | 4 | 2400 | 9600
11 | SITC OF DRAIN PUMP COMPITIABLE FOR AHU UNIT. | NOS |  |  |  | 1 | 11000 | 11000
12 | Supply installation24 G GI Square Ducting
12a | FRESH AIR DUCTING I/C ALL (0.5x0.3 meter) | SQM | AROUND HOOD | 7 | 1.6 | 11.2
|  |  | HOOD TO MOD | 10.5 | 1.6 | 16.8
|  |  | MOD TO AIRPORT | 7.5 | 1.6 | 12
|  |  |  | TOTAL |  | 40 | 2000 | 80000
12b | EXAUST AIR DUCTING I/C ALL | SQM | AROUND HOOD | 7 | 1.6 | 11.2
|  |  | HOOD TO MOD | 10.5 | 1.6 | 16.8
|  |  | MOD TO AIRPORT | 7.5 | 1.6 | 12
|  |  |  | TOTAL |  | 40 | 2000 | 80000
13 | Supply and Installation of Fire damper | SQM |  |  |  | 2
14 | Hood installation | NOS |  |  |  | 1
15 | 2 way GATE VALVE | NOS |  |  |  | 1 | 7000 | 7000
16 | BUTTERFLY VALVE | NOS |  |  |  | 3 | 10000 | 30000
17 | FRESH AIR GRILL | NOS |  |  |  | 3 | 4500 | 13500
18 | LINER GRILL 150MM X 800MM WITH COLLAR DAMPER | NOS |  |  |  | 3 | 2900 | 8700
19 | FIRE DAMPER WITH MOTORISED VALVE | NOS |  |  |  | 1 | 21000 | 21000
20 | THERMOSTATE | NOS |  |  |  | 1 | 9500 | 9500
[5 empty] | TOTAL |  |  | 531700