## Cover Page (hidden)
PROJECT : VIP LOUNGE AT T1, AHEMDABAD AIRPORT -
BOQ
FOR
CIVIL & INTERIOR WORK FOR PROPOSED CIP LOUNGE AT T1 AHEMDABAD AIRPORT
TOILET & KITCHEN / LOUNGE INTERIOR
ARCHITECTS
CHAPMAN TAYLOR INDIA LLP
A-1/54, Safdarjung Enclave,
New Delhi - 110 029
Ph. +91 (11) 26177973

## Summary
PROJECT : AMD, CIP LOUNGE AT T1, AHEMDABAD AIRPORT
SL.NO. | DESCRIPTION OF ITEM | I.E. | Creative Design | ANSPIPL | Ensemble | Maitri | GF_R0-RFP | GF_R1-Auction
|  | AMOUNT | AMOUNT | AMOUNT | AMOUNT | AMOUNT | AMOUNT | AMOUNT
A | C&I WORKS
1 | DISMANTLING WORK | 718789 | 1305920 | 1352310 | 940040 | 1034390 | 547827.6562 | 547827.6562
2 | CIVIL WORK | 2584584.4879 | 4635813.0597 | 3104551.8239 | 3873011.6168 | 4518126.5142 | 3117640.133 | 3117640.133
3 | FLOORING | 10969948.2174 | 22919255.9133 | 12888947.3089 | 13559606.7677 | 13448955.1341 | 9554976.0445 | 9554976.0445
4 | DOOR & WINDOW | 1336286.0016 | 2721382.8 | 1484762.224 | 1731190.4592 | 1864063.5469 | 746957.9935 | 746957.9935
5 | PARTITION / PANNELING | 8804331.349 | 11284450.681 | 12690463.1528 | 11901830.0769 | 12032930.7263 | 7275202.8058 | 7275202.8058
6 | FALSE CEILING | 3911670.4473 | 11340760.75 | 5108920.223 | 10468707.975 | 4620468.314 | 2414856.9436 | 2414856.9436
7 | PAINTING / FINISHING WORK | 2553518.5785 | 2837242.865 | 3046128.0466 | 2283613.7524 | 2843218.1617 | 2300820.8366 | 2300820.8366
8 | MISCLLENEOUS | 22180217.4562 | 26875093.4624 | 27376639.6592 | 25902633.23 | 22317730.3658 | 17596416.8784 | 17596416.8784
9 | FURNITURE | 6840810 | 9781400 | 8074740 | 9722650 | 9124570 | 7489105 | 7489105
10 | STRUCTURE WORK | 1149327.9 | 1509150 | 1482873 | 1558612.8 | 1350810 | 1213800 | 1213800
| SUB TOTAL | 61049483.4379 | 95210469.5314 | 76610335.4384 | 81941896.678 | 73155262.7629 | 52257604.2917 | 52257604.2917
B | MEP WORKS
PART- I : ELECTRICAL WORKS
1 | SUB HEAD I - WIRING | 1587097.0536 | 3198250 | 8319059 | 4716194.5 | 3638680 | 1531899 | 1531899
2 | SUB HEAD-II- CABLES & RACEWAYS | 514773.6908 | 596670 | 922723 | 734870.5 | 540900 | 827938 | 827938
3 | SUB HEAD III - DISTRIBUTION SYSTEM & EARTHING | 652602.2794 | 776155 | 1051498 | 934728.5 | 863200 | 1165151 | 1117081.2
4 | SUB HEAD IV - FIRE DETECTION & PA SYSTEM | 996790.825 | 967485 | 1481239 | 1551020.5 | 1020050 | 860122 | 879880
5 | SUB HEAD V - CCTV SYSTEM | 224136.8951 | 2326000 | 348341 | 347520 | 671500 | 693910 | 659376
6 | SUB HEAD VI - INSTALLATION OF LIGHT FIXTURES | 84792.95 | 349485 | 7035780 | 767040 | 155500 | 830075 | 830075
| TOTAL PART-I | 4060193.694 | 8214045 | 19158640 | 9051374 | 6889830 | 5909095 | 5846249.2
C | PART-II : HVAC
1 | SECTION-"A" AIR-CONDITIONING SYSTEM | 4043699.621 | 3721090 | 6607600 | 5834089.5 | 6891150 | 5811499.93 | 5798153.93
2 | SECTION-B: KITCHEN VENTILATION SYSTEM (COOKING KITCHEN) | 939179.0209 | 2554585 | 3753970 | 1441043.25 | 2278535 | 3065558.78 | 3063633.58
| TOTAL PART-II | 4982878.6419 | 6275675 | 10361570 | 7275132.75 | 9169685 | 8877058.71 | 8861787.51
D | PART-III : PLUMBING,SANITARY & FIRE FIGHTING
1 | SUB HEAD I - SANITARY FIXTURES & FITTINGS | 331614 | 515260 | 480900 | 957381 | 89000 | 229750 | 229750
2 | SUB HEAD II - WATER SUPPLY | 151029 | 170740 | 403592.5 | 535268.5 | 421396 | 443170 | 443170
3 | SUB HEAD II - DRAINAGE | 159237 | 181430 | 319010 | 287647 | 300695 | 233920 | 233920
4 | SUB HEAD II - FIRE FIGHTING | 617471.687 | 526410 | 803634 | 955918 | 488310 | 855045 | 855045
| TOTAL PART-III | 1259351.687 | 1393840 | 2007136.5 | 2736214.5 | 1299401 | 1761885 | 1761885
E | LIGHT FIXTURES
1 | COMMON LIGHT FIXTURES | 703241.9625 | 1134386 | 1201878 | 804787.25 | 1712110 | 1077440 | 1077440
2 | DECORATIVE LIGHT FIXTURES | 8386875 | 8875000 | 15477153 | 23817953.7442 | 10163200 | 9394215 | 9394215
| TOTAL PART-III | 9090116.9625 | 10009386 | 16679031 | 24622740.9942 | 11875310 | 10471655 | 10471655
| GRAND TOTAL | 80442024.4233 | 121103415.5314 | 124816712.9384 | 125627358.9222 | 102389488.7629 | 79277298.0017 | 79199181.0017
Assumptions :
* Overall qty may vary upto 8-10% (+/-) as per site condition and actual requirements.
* Any Dismentling work shall be as per Previous GFC based drawing only.
Exclusions :
* All the Taxes will be Extra as per applicable.
* All the Plants, Pots, artifacts & Planters.
* All the IT works & IT Equipments, ITBP and Security Surveliences Equipments and works.
* Kitchens all Equipments & kitchen Hoods, cuttlery etc.
* All the Signages, Digital Graphic, Banners, LED Tv & Screen Panel, Digital banners & display kisok or any type of promotion and advertisment material etc.
* AV Equipments and componenets, Office/billing equipments, Server Rack, white goods etc.
* Any External scope Façade or allied dovelopment area work not considered and included

## Abstract-C&I
PROJECT : AMD, CIP LOUNGE AT T1, AHEMDABAD AIRPORT
S.NO | DESCRIPTION OF ITEMS | CODE / AREA SPECIFIED | UNIT |  |  | Total Qty | I.E. |  | Creative Design |  | ANSPIPL |  | Ensemble |  | Maitri |  | GF_R0-RFP |  | GF_R1-Auction
|  |  |  | QTY | QTY |  | RATE | AMOUNT | RATE | AMOUNT | RATE | AMOUNT | RATE | AMOUNT | RATE | AMOUNT | RATE | AMOUNT | RATE | AMOUNT
|  |  |  | Toilet & Kitchen | Lounge Area
1 | DISMENTLING & CLEANING WORKS
1 | Dismantling of existing flooring to the mother slab, with the help of permissible tools & during the specifies time of the day so as to minimise the disturbance to the adjacent occupants/users etc |  | SQM | 300 | 0 | 300 | 279.9 | 83970 | 538 | 161400 | 311 | 93300 | 136 | 40800 | 430 | 129000 | 347.0125 | 104103.75 | 347.0125 | 104103.75
0
2 | Demolishing of brick work in cement mortar & cleaning the site for work able | [11 empty] | 0
a | 230mm brick wall |  | Cum | 0 | 0 |  |  | 0 | 476 | 0 |  | 0 | 1310 | 0 |  | 0 | 1759.5 | 0 | 1759.5 | 0
b | 115mm brick wall |  | Sqm | 15 | 0 | 15 | 336.6 | 5049 | 418 | 6270 | 374 | 5610 | 211 | 3165 | 323 | 4845 | 317.6875 | 4765.3125 | 317.6875 | 4765.3125
0
3 | Dismantling of existing floor & wall tiles with base mortar & cleaning the site for work able condition. |  | Sqm | 300 | 0 | 300 | 243 | 72900 | 270 | 81000 | 311 | 93300 | 128 | 38400 | 323 | 96900 | 351.9 | 105570 | 351.9 | 105570
0
4 | Dismantling of existing Door with frame & stacking the same in the premises. |  | Each | 0 | 0 |  |  | 0 | 1650 | 0 |  | 0 | 560 | 0 |  | 0 | 1955 | 0 | 1955 | 0
0
5 | Dismantling of RCC works in beams, columns, slabs etc. including sub-base, cutting and removal of reinforcement, stacking of serviceable material. |  | Cum | 5 | 0 | 5 | 2250 | 11250 | 2500 | 12500 | 3450 | 17250 | 7535 | 37675 | 3179 | 15895 | 7820 | 39100 | 7820 | 39100
0
6 | Disposal of building rubbish / malba / similar unserviceable, dismantled or waste materials by mechanical means, including loading, transporting, unloading to approved municipal dumping ground or as approved by Engineer-in-charge, beyond 50 m initial lead, for all leads and lifts complete. |  | Cum | 50 | 0 | 50 | 1800 | 90000 | 2000 | 100000 | 2875 | 143750 | 2051 | 102550 | 550 | 27500 | 830.875 | 41543.75 | 830.875 | 41543.75
0
7 | Dismantling of existing plaster with P.O.P. & cleaning the site for workable |  | Sqm | 0 | 0 |  |  | 0 | 220 | 0 |  | 0 | 121 | 0 |  | 0 | 171.0625 | 0 | 171.0625 | 0
0
8 | Dismantling of cement concrete flooring & cleaning the site for workable |  | Cum | 0 | 0 |  |  | 0 | 3300 | 0 |  | 0 | 2260 | 0 |  | 0 | 210.1625 | 0 | 210.1625 | 0
0
9 | Removing of Cinder filling & cleaning the site for workable |  | Cum | 0 | 0 |  |  | 0 | 1650 | 0 |  | 0 | 1507 | 0 |  | 0 | 2737 | 0 | 2737 | 0
0
10 | Core Cutting on RCC work with diamond core drilling machine for any services work Pipe crossing with 3M™ Fire Barrier tuck in wrap strips to be fixed onto the pipes and the remain gap to be filled with Fire Seal 3M™ Fire Barrier Sealant IC 15WB+ (Depth consider upto 300mm) | [11 empty] | 0
a. | 100-150mm dia |  | Nos | 18 | 0 | 18 | 1800 | 32400 | 2000 | 36000 | 5175 | 93150 | 2100 | 37800 | 3000 | 54000 | 1466.25 | 26392.5 | 1466.25 | 26392.5
b. | 150-200mm dia |  | Nos | 0 | 0 |  |  | 0 | 2500 | 0 |  | 0 | 2660 | 0 |  | 0 | 3910 | 0 | 3910 | 0
c. | Any Maximum depth 600-900mm / upto 300mm dia |  | Nos | 0 | 0 |  |  | 0 |  | 0 |  | 0 | 5320 | 0 |  | 0 | 12218.75 | 0 | 12218.75 | 0
0
11 | Temprory Barricating till the work completion material shall include the GI Frame ( with one side single layer of 12.5mm thick Gypsum Board cladding (Cost include errection/removal at end with cleaning and repair the area for handover) (Vinyl Print on outer surface also include in cost as per art work approved) |  | sqm | 82.5 | 55 | 137.5 | 1441.6 | 198220 | 2900 | 398750 | 1696 | 233200 | 2652 | 364650 | 3500 | 481250 | 1422.2625 | 195561.0938 | 1422.2625 | 195561.0938
0
12 | Dismentling, Removing, stacking & Re-using of Existing MS Partion frame work (considering or assuming 50% of total qty for re- using ) as per the actual work done at site, to be vrified and inspect by the site incharge. (Note : Actual measurement to be verified at site by the site incharge) Non used material to be handover to project client team by the GC vendor. |  | MT | 0 | 3 | 3 | 75000 | 225000 | 170000 | 510000 | 224250 | 672750 | 105000 | 315000 | 75000 | 225000 | 10263.75 | 30791.25 | 10263.75 | 30791.25
| TOTAL OF PART 1 |  |  |  |  | 0 | 0 | 718789 |  | 1305920 |  | 1352310 |  | 940040 |  | 1034390 |  | 547827.6562 |  | 547827.6562
2 | CIVIL WORK
1 | AAC BLOCK WORK : Providing and laying 100mm thick ACC block wall with grade -1 AAC Blocks of density 551.to 650kg / cum conforming to IS : 2185 ( Part -3) in superstructure above plinth level with R.C.C. bend at cill & Lintel level with approved block laying polymer modified adhesive mortar all complete as per direction of Engineer-in-Charge. (The payment of RCC band and reinforcement shall be made for separately). size of block (2'-0" x 0'-8" and width 0'-4" ). the rate also including scaffolding, curing etc. complete as specified.
a. | 100mm thick Block work |  | Sqm | 518.1682 | 33.5729 | 551.7411 | 1383.3 | 763223.436 | 1430 | 788989.7444 | 1537 | 848026.04 | 1036 | 571603.7589 | 1400 | 772437.512 | 1168.1125 | 644495.6523 | 1168.1125 | 644495.6523
b. | Alternate Size ….... As specified |  | Cum | 0 | 0 |  |  | 0 |  | 0 |  | 0 | 10364 | 0 |  | 0 | 12218.75 | 0 | 12218.75 | 0
0
2 | LINTEL : R.C.C- ( 1 : 1.5 : 3 ) ( 1 cement : 1.5 coarse send : 3 graded stone aggregate 20mm nominal size ) for lintels, Lintel in arch etc. or where ever required I/c reinforcement for lintel 4no 12mm dia bars with 8mm dia rings @ 150c/c & centering shuttering for all levels and height.( Door Lintel length as per drawing 100mm wide x 100mm height ) The rate includes de-shuttering, shuttering oil, binding wire, curing, tools tackles all leads & heights as per direction of engineer- in -charge. |  | Rmt | 0 | 0 |  |  | 0 | 825 | 0 |  | 0 | 1378 | 0 |  | 0 | 386.1125 | 0 | 386.1125 | 0
0
3 | LINTEL BEAM : R.C.C- ( 1 : 1.5 : 3 ) ( 1 cement : 1.5 coarse send : 3 graded stone aggregate 20mm nominal size ) for Bends where ever required I/c reinforcement 2Nos 8mm dia bar with 8mm dia links @ 150mm c/c including centering shuttering for all levels and height,( bend cross section size 100mm wide x 75mm thick ) etc. complete. The rate includes de-shuttering, shuttering oil, binding wire, curing, tools tackles all leads & heights as per direction of engineer- in -charge. |  | Rmt | 411.3714 | 31.185 | 442.5564 | 621 | 274827.5244 | 825 | 365109.03 | 690 | 305363.916 | 1263 | 558948.7332 | 1148 | 508054.7472 | 210.1625 | 93008.7594 | 210.1625 | 93008.7594
0
4 | RCC COUNTER : R.C.C in ( 1: 1.5 : 3 ) for counters, slabs ( upto 75mm thick) I/c reinforcement 10mm dia bar @ 150mm c/c both ways & centering shuttering for all levels and height. The rate includes de-shuttering, shuttering oil, binding wire, curing, tools tackles all leads & heights as per direction of engineer- in -charge. |  | Sqm | 0 | 0 |  |  | 0 |  | 0 |  | 0 | 5274 | 0 |  | 0 | 16128.75 | 0 | 16128.75 | 0
0
5 | BASIN COUNTER WORK : Providing & fixing Basin counter with the understructure to be made in MS Angle 45x45mm with 4mm thick of appropriate cross section and to be treated with anti rust paint and enamel black paint. The MS frame to be clad with 12mm thick bison board / Marine ply to receive the final finish material of the counter. Counter to be 600 mm deep with a vertical fascia of 100mm on splash & upto 500mm on front drop vertical facia to be clad with the finish material as approved. The counter to have required cutout for basin, Tap faucet, drain, dustbin etc. |  | Rmt | 11.099 | 0 | 11.099 | 4770 | 52942.23 | 5300 | 58824.7 | 6728 | 74674.072 | 12880 | 142955.12 | 6500 | 72143.5 | 7331.25 | 81369.5437 | 7331.25 | 81369.5437
0
6 | WATERPROOFING (LIQUID MEMBRANE) : Providing and applying ready to use Single Component liquid applied elastomeric waterproof membrane comprises of special blend of copolymers and additives to provide an excellent, seamless, flexible and quick - drying waterproofing membrane. product shall be complies the Tensile Strength: 2.15 N/mm at 20° C 1.05 N/mm at 40° C Elongation: 114% at 20° C, 86 % at 40° C Crack Bridging: > 0.75mm at 0.8mm dft for wet areas takes care of critical areas such as Pipe Penetrations, Corner Fillet, Inlet / Outlet pipes etc. The surface to be treated must be dry, clean, structurally sound, free from oil, grease, wax, polish, laitance, dust and other barrier materials. New substrate shall be allowed to cure as per standard procedure. All cracks, construction joints, pipe penetration, bore packing and corners shall be treated prior to application of waterproofing membrane. Primer on the prepared substrate to seal off porosity and improve the substrate and allow to dry for approx. 60 minutes. Stir the waterproof liquid manually before application. Using a brush, roller or spray, apply waterproof liquid coat on the primed surface. While the coat is still wet, Deckweb/Sealing tape should be placed on all corners, floor/wall junctions, pipe penetrations and other critical areas ensuring no air is entrapped and allow to dry. Apply 2nd coat of waterproof coat on the entire surface and allow it to cure for 4 hours before laying the screed/protection plaster/tiling. The laying of waterproofing application membrane shall be got done through the authorised applicator of the manufacturer reccomended with providing the work execution Test / warranty certification for the min 5years and max 15 years as per advised by the Project Incharge. |  | Sqm | 309.782 | 0 | 309.782 | 788.8 | 244356.0416 | 1400 | 433694.8 | 928 | 287477.696 | 1356 | 420064.392 | 1519 | 470558.858 | 967.725 | 299783.7859 | 967.725 | 299783.7859
0
7 | WATERPROOFING (MEMBRANE HDPE WITH HEAT TORCH) : Providing and laying APP (Atactic Polypropylene Polymer) modified prefabricated five layer, 3 mm thick water proofing membrane, black finished reinforced with glass fibre matt consisting of a coat of bitumen primer for bitumen membrane @ 0.40 litre/sqm by the same membrane manufactured of density at 25°C, 0.87 - 0.89 kg/litre and viscocity 70 - 160 cps. Over the primer coat the layer of membrane shall be laid using butane torch and sealing all joints etc., and preparing the surface complete. The vital physical and chemical parameters of the membrane shall be as under : Joint strength in longitudinal and transverse direction at 23°C as 350/300 N/5 cm. Tear strength in longitudinal and transverse direction as 60/80N. Softening point of membrane not less than 150°C. Cold flexibility shall be upto -2°C when tested in accordance with ASTM, D - 5147. The laying of membrane shall be got done through the authorised applicator of the manufacturer of membrane. the top most layer shall be finished with 15mm thick cement mortar 1:3 (1 cement : 3 fine sand) mixed with 2% integral water proofing compound by weight of cement and finally finished with neat cement punning Complete. The laying of waterproofing application membrane shall be got done through the authorised applicator of the manufacturer reccomended with providing the work execution Test / warranty certification for the min 5years and max 15 years as per advised by the Project Incharge. |  | sqm | 0 | 0 |  |  | 0 | 1740 | 0 |  | 0 | 1175 | 0 |  | 0 | 1759.5 | 0 | 1759.5 | 0
0
8 | Extra for covering top of membrane with Geotextile, 120 gsm non woven, 100% polyester of thickness 1 to 1.25 mm bonded to the membrane with intermittent touch by heating the membrane by Butane Torch as per manufactures recommendation. |  | Sqm | 309.782 | 0 | 309.782 | 390.6 | 121000.8492 | 580 | 179673.56 | 434 | 134445.388 | 151 | 46777.082 | 700 | 216847.4 | 415.4375 | 128695.0596 | 415.4375 | 128695.0596
[8 empty] | 0 |  | 0 |  | 0 | 0 | 0 |  | 0 |  | 0 |  | 0
9 | SCREEDING WORK : Providing & laying Screeding with 1:2:4 cement conc. (1 cement :2 coarse sand :4 graded stone agg 10mm nominal size ) in line and level including required channel shuttering, curing, troller finish etc. complete in all respect |  | Cum | 13.6565 | 48.9132 | 62.5697 | 722.7 | 45219.0861 | 15840 | 991103.256 | 803 | 50243.429 | 10766 | 673624.8519 | 9536 | 596664.1824 | 5894.325 | 368805.8522 | 5894.325 | 368805.8522
0
10 | NEAT CEMENT SLURRY : Extra for above screeding work for floating quote of neat cement punning upto 6mm including curing etc. where as carpet, wooden floor, vinyl floor comes & as per site required. |  | Sqm | 0 | 0 |  |  | 0 |  | 0 |  | 0 | 255 | 0 |  | 0 | 1158.3375 | 0 | 1158.3375 | 0
0
11 | CEMENT PLASTER : Providing and applying 15 mm thick cement plaster of mix in 1:4 (1 cement : 4 coarse sand) with admixture of waterproof binding agent liquid at 1:1 ratio with cement or as per manufacturer recomendation and applying at all levels & heights including scaffolding, curing etc. complete as specified. |  | Sqm | 1321.1924 | 236.7218 | 1557.9142 | 495 | 771167.5092 | 550 | 856852.788 | 679 | 1057823.7146 | 438 | 682366.4021 | 592 | 922285.1827 | 491.6825 | 765999.129 | 491.6825 | 765999.129
0
12 | SELF LEVELING SCREED : Provding and Laying premixed self-levelling Screed upto 3-4mm, compound in a powder form comprising of specially selected binders, well graded sand and synthetic polymers plasticizing agents and other ingredients. Quick and Easy to mix with Rapid installation and curing, Self-levelling, Chloride free/non-shrink, Good adhesion to cement and its substitutes (for 3 mm layer ) Used for smoothening and levelling layers for both exterior and interior use. Also complies the standard of EN 13813, CT -C15- F-4.5 with Techincal data of Basis Cement aggregate additives, Color Grey, Pot life at 230C 20 Minutes, Flow Life at 230C 15 minutes, Mixed density 2.05 Gm/cc, Initial Set (Vicat) 300C, (ASTM C 807) 40 minutes Final Set (Vicat), @ 300C @ 20 oC (ASTM C 807) 60 minutes 150 minutes ,Application temp and surface temp +5 ºC to +250C Compressive strength at 300C (ASTM C 349) 1 day 4 N/mm² , 7 days 12 N/mm² 28 days 15 N/mm² Flexural strength at 270C (ASTM C 348 ) 1 day 1.5 N/mm² 7 days 3.0 N/mm² 28 days 4.5 N/mm². As underlayment for carpets, vinyl, flooring and wooden floor. |  | sqm | 0 | 48.092 | 48.092 | 557.1 | 26792.0532 | 1000 | 48092 | 619 | 29768.948 | 607 | 29191.844 | 775 | 37271.3 | 987.275 | 47480.0293 | 987.275 | 47480.0293
0
13 | POP PUNNING : Providing & applying Water Resistant and Quick Drying, Non Curable Type of average upto 12mm thick plaster of Paris and wiremesh at joints of diff. material to the walls and columns in square plumb line and level. The cost to include scraping and removing the existing neeru finish and also the hacking the surface of walls/columns. After leveling, the surfaces to be finished to receive paint . Rate to include provisioning of grooves as per design. The POP puning to be carried out 100mm above the finished ceiling level and not for the area above. |  | sqm | 178.497 | 281.4779 | 459.9749 | 310.5 | 142822.2065 | 1000 | 459974.9 | 345 | 158691.3405 | 347 | 159611.2903 | 392 | 180310.1608 | 275.655 | 126794.3811 | 275.655 | 126794.3811
0
14 | GYPSUM VERMICULITE PLASTER : Providing & Applying Gypsum vermiculite plaster upto 22-25mm thick of refined and processed gypsum and vermiculite along with a mix of premium quality special binders and additives to provide easier application, better bonding, and a smooth finish. It creates a surface so smooth that no other layer is required below or above it and direct application of paint can be done over it. Conforms to IS 2547: Part 1 and 2 of “The Bureau of Indian Standard”. Direct application on brick block, RCC, and other surfaces. Ready to paint surface achieved. Spreads and finishes to a minimum thickness increasing the surface area. Fire-resistant. Eco-friendly. No shrinkage cracks. Better, smoother, and consistent finish. More durable. Lesser dead load on the structure as it is lightweight plaster. No water curing is required. Bulk Density: 1020 Kg/m2 , Setting time: 30-35 mins. Coverage as per manufacturer recomendation with Compressive strength : 60-70 Kg/cm2. item for all height level with required scaffolding complete as per the site and advised by the Project Incharge. |  | sqm | 0 | 0 |  |  | 0 |  | 0 |  | 0 | 912 | 0 |  | 0 | 474.0875 | 0 | 474.0875 | 0
0
15 | FLOOR FILLING : Providing and laying fillers of AAC Light weight block filling with full /break pieces as per the requirements of Approved make as per LOM and size as required to Fill/Raise the floor with conceal the pipes, drains, etc as per site requirement. The filling to be cured and Compacted to prevent any voids and dust pockets . The filler to be adequately leveled to receive the finished flooring as specified. |  | Cum | 72.556 | 3.7905 | 76.3465 | 1863 | 142233.5519 | 5940 | 453498.2813 | 2070 | 158037.2798 | 7700 | 587868.1424 | 9713 | 741553.6711 | 7350.8 | 561207.9404 | 7350.8 | 561207.9404
| TOTAL OF PART 2 | [6 empty] | 2584584.4879 |  | 4635813.0597 |  | 3104551.8239 |  | 3873011.6168 |  | 4518126.5142 |  | 3117640.133 |  | 3117640.133
3 | FLOORING & WALL TILES / STONE WORK
3.1 | TILE FLOORING
1 | Providing and laying Vitrified Antiskid tiles in floor in different sizes (thickness to be specified by the manufacturer) with water absorption less than 0.08% and conforming to IS:15622, of approved brand & manufacturer, in all colours and shade, laid on 20 mm thick cement mortar 1:4 (1 cement: 4 coarse sand) jointing with grey cement slurry @3.3 kg/sqm including spacers with epoxy cementious grout matching to pigments etc. The tiles must be cut with the zero chipping diamond cutter only . Laying of tiles will be done with the notch trowel, plier, wedge, clips of required thickness, leveling system and rubber mallet for placing the tiles gently etc, cost also include the Protection covering of tile with 6mm Bubble sheet with jointing using clear tape till handover with complete as per advised by the Project Incharge.
a. | Vitrified Tile Floor - Type 1 : Size as approved, Base Price 65 per sft |  | sqm | 88.77 | 0 | 88.77 | 1980 | 175764.6 | 2200 | 195294 | 2536 | 225120.72 | 1902 | 168840.54 | 2081 | 184730.37 | 1221.875 | 108465.8437 | 1221.875 | 108465.8437
b. | Vitrified Tile Floor - Type 2 : Size as approved, Base Price 85 per sft |  | sqm | 0 | 0 |  |  | 0 | 2525 | 0 |  | 0 | 2298 | 0 |  | 0 | 1735.0625 | 0 | 1735.0625 | 0
0
2 | Deduct for not using 20 mm thick Cement Mortar 1:4 ( 1 Cement: 4 coarse sand) bedding in laying of floor tiles and jointing with grey cement slurry @ 3.3 kg/ sqm. |  | Sqm | 0 | 0 |  |  | 0 |  | 0 |  | 0 | 188 | 0 |  | 0 | 1050.8125 | 0 | 1050.8125 | 0
0
3 | Fixing glazed/ Ceramic/ Vitrified floor tiles with cement based high polymer modified quick-set tile adhesive (Water based) conforming to IS: 15477,in average 3mm thickness. |  | Sqm | 0 | 0 |  |  | 0 |  | 0 |  | 0 | 812 | 0 |  | 0 | 2316.675 | 0 | 2316.675 | 0
0
3.2 | WALL TILES | [11 empty] | 0
1 | Providing and fixing 1st Quality Vitrified wall tiles conforming to IS:15622 (thickness to be specified by the manufacturer), of approved make, in all colours, shades as approved by Engineer-in-Charge for dado fixed with cement based high polymer modified quick set tile adhesive ( water based ) conforming to IS : 15477, in a average 6 mm thickness including spacer and filling the joints with epoxy cementious grout of pigment to match the shade of the tiles to give a smooth surface. complete as per detail dwg. | [11 empty] | 0
a. | Wall Tile - Type 1 : Size as approved, Base Price 65 per sft |  | sqm | 176.8041 | 0 | 176.8041 | 1980 | 350072.118 | 2200 | 388969.02 | 2542 | 449436.0222 | 2292 | 405234.9972 | 2081 | 367929.3321 | 1221.875 | 216032.5097 | 1221.875 | 216032.5097
b. | Wall Tile - Type 2 : Size as approved, Base Price 55 per sft |  | sqm | 281.853 | 0 | 281.853 | 1836 | 517482.108 | 2040 | 574980.12 | 2424 | 683211.672 | 2129 | 600065.037 | 1928 | 543412.584 | 1173 | 330613.569 | 1173 | 330613.569
0
2 | Providing and fixing 1st Quality Designer Ceramic / vitrified wall tiles conforming to IS:15622 (thickness to be specified by the manufacturer), of approved make, in all colours, shades as approved by Engineer-in-Charge for dado fixed with cement based high polymer modified quick set tile adhesive ( water based ) conforming to IS : 15477, in a average 6 mm thickness including spacer and filling the joints with epoxy cementious grout of pigment to match the shade of the tiles to give a smooth surface. complete as per detail dwg. | [11 empty] | 0
a. | Designer Wall Tile - Type 1 : Size as approved, Base Price 150 per sft |  | Sqm | 0 | 0 |  |  | 0 | 3565 | 0 |  | 0 | 3685 | 0 |  | 0 | 2473.075 | 0 | 2473.075 | 0
b. | Designer Wall Tile - Type 2 : Size as approved, Base Price 350 per sft |  | Sqm | 90.948 | 11.2035 | 102.1515 | 5143.35 | 525400.9175 | 6830 | 697694.745 | 6051 | 618118.7265 | 5619 | 573989.2785 | 6680 | 682372.02 | 4451.535 | 454730.9776 | 4451.535 | 454730.9776
0
3 | TILE STRIPS : P/F tile strips made out of vitrified tiles of size as per manufacturer as approved colour, shade, texture, design in varying strip sizes (38/50/25 mm wide & 200/300/400 mm long) of approved make & manufacture for dado fixed with cement based high polymer modified quick set tile adhesive ( water based ) conforming to IS : 15477, in a average 3mm thickness including filling the joints mixed epoxy cementious grout with pigment to match the shade of the tiles to give a smooth surface. Base Rate of Tile @ 65 per sft |  | Sqm | 5 | 0 | 5 | 3910 | 19550 | 5500 | 27500 | 4600 | 23000 | 2346 | 11730 | 11087 | 55435 | 1148.5625 | 5742.8125 | 1148.5625 | 5742.8125
0
4 | TILE SKIRTING : Providing and fixing Vitrified tile Skirting upto 100mm high fixed with 12 mm thick bed of cement mortar 1:3 (1 cement : 3 coarse sand) and jointing with grey cement slurry @ 3.3kg per sqm, including pointing and joint finish in epoxy cemetious grout with pigment of matching shade complete. Base Rate of Tile @ 65 per sft |  | Rmt | 15 | 0 | 15 | 333.9 | 5008.5 | 371 | 5565 | 518 | 7770 | 198 | 2970 | 314 | 4710 | 1197.4375 | 17961.5625 | 1197.4375 | 17961.5625
[13 empty] | 0 |  |  |  | 0 |  | 0
3.3 | STONE WORK | [11 empty] | 0 |  |  |  | 0 |  | 0
[13 empty] | 0 |  |  |  | 0 |  | 0
1 | GRANITE FLOORING : Providing and fixing 18 mm thick gang saw cut, mirror polished, prepolished, machine cut of required size, approved shade, colour and texture laid over 20 mm thick base cement mortar 1:4 (1 cement : 4 coarse sand), joints treated with white cement, mixed with matching pigment, epoxy touch ups, including rubbing etc. complete and at all level. ( Actual size of stone to be measured & paid ). Cost also include the Protection covering till handover with polythin+POP as per advised by the Project Incharge. ( Basic cost of Granite stone @ Rs. 250/- per sft) |  | Sqm | 0 | 0 |  |  | 0 | 3782 | 0 |  | 0 | 5767 | 0 |  | 0 | 7135.75 | 0 | 7135.75 | 0
[13 empty] | 0 |  |  |  | 0 |  | 0
2 | GRANITE CLADDING : Providing and fixing 18 mm thick gang saw cut, mirror polished, prepolished, machine cut of required size, approved shade, colour and texture laid over 20 mm thick base cement mortar 1:3 (1 cement : 3 coarse sand), joints treated with white cement, mixed with matching pigment, epoxy touch ups, including rubbing etc. complete and at all level. ( Actual size of stone to be measured & paid ). Cost also include the Protection covering till handover with bubble sheet as per advised by the Project Incharge. ( Basic cost of Granite stone @ Rs. 250/- per sft) |  | Sqm | 0 | 0 |  |  | 0 | 4051 | 0 |  | 0 | 5972 | 0 |  | 0 | 8308.75 | 0 | 8308.75 | 0
[13 empty] | 0 |  |  |  | 0 |  | 0
3 | GRANITE SKIRTING : Providing 18 mm thick Granite stone in Skirting of upto 75-100 mm high with epoxy resin based adhesive, including cleaning etc. complete or alternatively laid over 12mm. thick cement mortar 1:3 (1 cement :3 coarse sand) and jointed with cement slurry complete as per pattern and design .including necessary grooves, edge chamfering, grinding & polishing as required complete in all respect. ( Basic cost of Granite stone @ Rs. 250/- per sft ( As per approved)( Actual Length to be measured & paid ). |  | Rmt | 0 | 0 |  |  | 0 | 2157 | 0 |  | 0 | 1662 | 0 |  | 0 | 4496.5 | 0 | 4496.5 | 0
[13 empty] | 0 |  |  |  | 0 |  | 0
4 | CORION CLADDING : Providing and fixing 12mm thick Solid surface ( Corian ) for Basin Counter/Ledge/Jamb/cill etc fixed with adhesive of approved make including jointing with adhesive mixed with pigment to matching the shade of solid surface complete as per drawing .including edge chamfering, buffing, polishing complete in all respect. ( Basic cost of solid surface ( Corian ) @ Rs. 750/-per sft )( Actual size to be measured & paid ). | [11 empty] | 0 |  |  |  | 0 |  | 0
a | Thermoformed Corion cladding for basin counter |  | Sqm | 8.5305 | 0 | 8.5305 | 18810 | 160458.705 | 20900 | 178287.45 | 46420 | 395985.81 | 18848 | 160782.864 | 15300 | 130516.65 | 13372.2 | 114071.5521 | 13372.2 | 114071.5521
b | Non thermoformed corion cladding |  | Sqm | 0 | 0 |  |  | 0 | 15200 | 0 |  | 0 | 17960 | 0 |  | 0 | 11241.25 | 0 | 11241.25 | 0
[13 empty] | 0 |  |  |  | 0 |  | 0
5 | MARBLE FLOORING : Providing and fixing Marble work 20mm thick, mirror polished, prepolished, machine cut of required size, approved shade, colour and texture laid over 20 mm thick base cement mortar 1:4 (1 cement : 4 coarse sand), white cement slurry , joints treated with teenaxe mixed with matching pigment, epoxy touch ups, including rubbing etc. complete and at all level. Marble stone should be of well known brand with A+ Grade of complies use the Moisture absorption test as per IS 1124 & Hardness test is done as per Mho’s scale and Specific gravity test is done as per IS 1122. ( Actual size of stone to be measured & paid ). Cost also include the Protection covering till handover with polythin+POP as per advised by the Project Incharge. | [11 empty] | 0 |  |  |  | 0 |  | 0
a. | Marble Flooring Type 1 : Base Price of Marble @ 350/- Per sft, | ST01 | sqm | 12.98 | 501.0018 | 513.9818 | 7659 | 3936586.7594 | 8737 | 4490659.1613 | 8510 | 4373985.2882 | 9662 | 4966092.3448 | 9564 | 4915722.1265 | 6109.375 | 3140107.6816 | 6109.375 | 3140107.6816
b. | Marble Flooring Type 2 : Base Price of Marble @ 450/- Per sft, | ST02 | sqm | 0 | 34.6368 | 34.6368 | 8797.5 | 304717.248 | 10500 | 363686.4 | 9775 | 338574.72 | 11441 | 396279.6288 | 11342 | 392850.5856 | 7086.875 | 245466.672 | 7086.875 | 245466.672
c. | Marble Flooring Type 3 : Base Price of Marble @ 550/- Per sft, | ST04 | sqm | 0 | 0 |  |  | 0 |  | 0 |  | 0 | 13691 | 0 |  | 0 | 11490.5125 | 0 | 11490.5125 | 0
d. | Marble Flooring Type 4 : Base Price of Marble @ 650/- Per sft, | ST05 | sqm | 0 | 0 |  |  | 0 |  | 0 |  | 0 | 15533 | 0 |  | 0 | 13782.75 | 0 | 13782.75 | 0
e. | Marble Flooring Type 5 : Base Price of Marble @ 1300/- Per sft, | ST06 | sqm | 0 | 0 |  |  | 0 |  | 0 |  | 0 | 27504 | 0 |  | 0 | 23948.75 | 0 | 23948.75 | 0
f. | Marble Flooring Type 6 : Base Price of Marble @ 950/- Per sft, | ST07 | sqm | 0 | 0 |  |  | 0 |  | 0 |  | 0 | 21058 | 0 |  | 0 | 16617.5 | 0 | 16617.5 | 0
g. | Marble Flooring Type 7 : Base Price of Marble @ 800/- Per sft, | ST08 | sqm | 0 | 0 |  |  | 0 |  | 0 |  | 0 | 18295 | 0 |  | 0 | 19843.25 | 0 | 19843.25 | 0
[13 empty] | 0 |  |  |  | 0 |  | 0
6 | MARBLE STRIPS : Providing and fixing Marble strip work in existing flooring using diffrent color shade and sizes in width strips of 20mm thick, mirror polished, prepolished, machine cut of required size, approved shade, colour and texture laid over 20 mm thick base cement mortar 1:4 (1 cement : 4 coarse sand), white cement slurry , joints treated with teenaxe mixed with matching pigment, epoxy touch ups, including rubbing etc. complete and at all level. Marble stone should be of well known brand with A+ Grade of complies use the Moisture absorption test as per IS 1124 & Hardness test is done as per Mho’s scale and Specific gravity test is done as per IS 1122.( Actual Lenght of stone strps to be measured & paid ). Cost also include the Protection covering till handover with polythin+POP as per advised by the Project Incharge. | [11 empty] | 0 |  |  |  | 0 |  | 0
a. | Marble Flooring Strips Type 1 upto 25-45mm wide : Base Price of Marble @ 650/- Per sft, |  | Rmt | 65 | 70.4 | 135.4 | 1345.5 | 182180.7 | 3880 | 525352 | 1495 | 202423 | 781 | 105747.4 | 1368 | 185227.2 | 3411.475 | 461913.715 | 3411.475 | 461913.715
b. | Marble Flooring Strips Type 1 upto 75-150mm wide : Base Price of Marble @ 650/- Per sft, |  | Rmt | 65 | 0 | 65 | 2287.8 | 148707 | 6530 | 424450 | 2542 | 165230 | 2336 | 151840 | 2249 | 146185 | 3665.625 | 238265.625 | 3665.625 | 238265.625
[13 empty] | 0 |  |  |  | 0 |  | 0
7 | MARBLE CLADDING : Providing and fixing Marble work 20mm thick, mirror polished, prepolished, machine cut of required size, approved shade, colour and texture laid over 20 mm thick base cement mortar 1:3 (1 cement : 3 coarse sand), white cement slurry , joints treated with teenaxe mixed with matching pigment, epoxy touch ups, including rubbing etc. complete and at all level. Marble stone should be of well known brand with A+ Grade of complies use the Moisture absorption test as per IS 1124 & Hardness test is done as per Mho’s scale and Specific gravity test is done as per IS 1122.( Actual size of stone to be measured & paid ). Cost also include the Protection covering till handover with bubble sheet as per advised by the Project Incharge. | [11 empty] | 0 |  |  |  | 0 |  | 0
a. | Marble Cladding Type 1 : Base Price of Marble @ 450/- Per sft, | ST02 | sqm | 3.6784 | 6.38 | 10.0584 | 8797.5 | 88488.774 | 10500 | 105613.2 | 9775 | 98320.86 | 11375 | 114414.3 | 13513 | 135919.1592 | 6617.675 | 66563.2222 | 6617.675 | 66563.2222
b. | Marble Cladding Type 2 : Base Price of Marble @ 1200/- Per sft, | ST06a | sqm | 0 | 0 |  |  | 0 |  | 0 |  | 0 | 25243 | 0 |  | 0 | 20038.75 | 0 | 20038.75 | 0
c. | Marble Skirting upto 100mm high : Base Price of Marble @ 450/- Per sft, | ST02 | Rmt | 27.5 | 38.5 | 66 | 1759.5 | 116127 | 5200 | 343200 | 1955 | 129030 | 1155 | 76230 | 1603 | 105798 | 7443.6625 | 491281.725 | 7443.6625 | 491281.725
d. | Marble Skirting upto 100mm high : Base Price of Marble @ 1200/- Per sft, | ST06a | Rmt | 0 | 0 |  |  | 0 |  | 0 |  | 0 | 2564 | 0 |  | 0 | 18083.75 | 0 | 18083.75 | 0
[13 empty] | 0 |  |  |  | 0 |  | 0
8 | MARBLE DESIGNER CLADDING : Providing and fixing Marble designer work 20mm thick marble with random size cut pcs in 200/300/400mm high x 75/100/125mm in width with making taper cut on edge to ake 4mm wide groove on vertical/horizontal as per design, all the surface, edges, V groove shall be mirror polished, all the marble will be jet water machine cut of required size, approved shade, colour and texture laid over 20 mm thick base cement mortar 1:3 (1 cement : 3 coarse sand), white cement slurry , joints treated with teenaxe mixed with matching pigment, epoxy touch ups, including rubbing etc. complete and at all level. Marble stone should be of well known brand with A+ Grade of complies use the Moisture absorption test as per IS 1124 & Hardness test is done as per Mho’s scale and Specific gravity test is done as per IS 1122.( Actual size of stone area legth x height to be measured & paid ). Cost also include the Protection covering till handover with bubble sheet as per advised by the Project Incharge. | [11 empty] | 0 |  |  |  | 0 |  | 0
a. | Marble Cladding Type 1 : Base Price of Marble @ 450/- Per sft, | ST05 | sqm | 122.3855 | 0 | 122.3855 | 10350 | 1266689.4075 | 21260 | 2601914.667 | 11500 | 1407432.675 | 11752 | 1438273.8084 | 12795 | 1565921.8328 | 7810.225 | 955857.9012 | 7810.225 | 955857.9012
b. | Marble Cladding Type 2 : Base Price of Marble @ 650/- Per sft, | ST02 | sqm | 0 | 0 |  |  | 0 |  | 0 |  | 0 | 15762 | 0 |  | 0 | 13196.25 | 0 | 13196.25 | 0
c. | Marble Cladding Type 3 : Base Price of Marble @ 1200/- Per sft, | ST06a | sqm | 0 | 0 |  |  | 0 |  | 0 |  | 0 | 25634 | 0 |  | 0 | 24437.5 | 0 | 24437.5 | 0
[13 empty] | 0 |  |  |  | 0 |  | 0
9 | KOTA STONE FLOORING : Provide and lay 25mm thick, machine cut and polished Kota Stone of aprroved colour and texture laid over 20 mm thick base cement mortar 1:4 (1 cement : 4 coarse sand), joints treated with white cement, mixed with matching pigment, epoxy touch ups, including rubbing polihing etc. complete and at all level. ( Actual size of stone to be measured & paid ). Cost also include the Protection covering till handover with polythin+POP as per advised by the Project Incharge. ( Basic cost of Granite stone @ Rs. 65/- per sft) | ST03 | SqM | 118.019 | 0 | 118.019 | 2160 | 254921.04 | 2400 | 283245.6 | 4485 | 529315.215 | 2401 | 283363.619 | 2826 | 333521.694 | 1319.625 | 155740.8229 | 1319.625 | 155740.8229
[13 empty] | 0 |  |  |  | 0 |  | 0
3.4 | WOODEN FLOORING | [11 empty] | 0 |  |  |  | 0 |  | 0
1 | Providing & fixing 15mm thick Engineered wooden flooring of approved make & shade in chevron pattern with 8mm thick base ply and 2mm thick base foam including all fixing arrangement & required profile & skirting complete in all respect. (Basic cost of Engineered Wooden flooring @ Rs. 650 per sft) (Actual carpet area at site to be measured & paid ). |  | Sqm | 0 | 0 |  |  | 0 |  | 0 | 9775 | 0 | 9842 | 0 |  | 0 | 7038 | 0 | 7038 | 0
[13 empty] | 0 |  |  |  | 0 |  | 0
3.5 | CARPET FLOORING | [11 empty] | 0 |  |  |  | 0 |  | 0
1 | Providing & fixing carpet flooring (20-22 ounce, 8-10mm thick , Dyed Nylon Loop Piled tuffted, vinyl backing, plank/tile /roll form) with water based adhesive spread using nylon brush on smooth base surface and carpet pasted in uniform approved pattern complete. Also the extra for cushioning 8mm thick underlay base foam including all fixing arrangement complete in all respect as per the suggested and advise by the Architect. | [11 empty] | 0 |  |  |  | 0 |  | 0
a | Carpet type 1 : Base Price of Carpet @ Rs. 220 per sft |  | Sqm | 0 | 0 |  |  | 0 |  | 0 | 4830 | 0 | 3233 | 0 |  | 0 | 3049.8 | 0 | 3049.8 | 0
b | Carpet type 2 : Base Price of Carpet @ Rs. 310 per sft |  | Sqm | 0 | 0 |  |  | 0 |  | 0 |  | 0 | 4424 | 0 |  | 0 | 3958.875 | 0 | 3958.875 | 0
[13 empty] | 0 |  |  |  | 0 |  | 0
3.6 | MARBLE COMBINATION FLOORING : Providing and fixing Marble combination work with 20mm thick, mirror polished, prepolished, water jet cuting of required size and pattern, approved shade, colour and texture inlay as per the design approved by the Architect, laid over 20 mm thick base cement mortar 1:3 (1 cement : 3 coarse sand), white cement slurry , joints treated with teenaxe mixed with matching pigment, epoxy touch ups, including rubbing etc. complete and at all level. Marble stone should be of well known brand with A+ Grade of complies use the Moisture absorption test as per IS 1124 & Hardness test is done as per Mho’s scale and Specific gravity test is done as per IS 1122.( Actual size of stone to be measured & paid ). Cost also include the Protection covering till handover with bubble sheet as per advised by the Project Incharge. | [11 empty] | 0 |  |  |  | 0 |  | 0
a. | Marble Combination / Inlay Flooring : Type 1, Base Rate to refer as above item no. 3.3.5 (Marble Flooring) ST06 @ 1300/- per sft, ST07 @ 950/- per sft | Combination of ST06 & ST07 | Sqm | 0 | 50.49 | 50.49 | 20700 | 1045143 | 43990 | 2221055.1 | 23000 | 1161270 | 24086 | 1216102.14 | 24070 | 1215294.3 | 15987.99 | 807233.6151 | 15987.99 | 807233.6151
b. | Marble Combination / Inlay Flooring : Type 2, Base Rate to refer as above item no. 3.3.5 (Marble Flooring) ST06 @ 1300/- per sft, ST07 @ 950/- per sft, ST08 @ 800/- per sft | Combination of ST06 / ST07 / ST08 | Sqm | 0 | 81.455 | 81.455 | 20700 | 1686118.5 | 37270 | 3035827.85 | 23000 | 1873465 | 23846 | 1942375.93 | 22144 | 1803739.52 | 15987.99 | 1302301.7255 | 15987.99 | 1302301.7255
[13 empty] | 0 |  |  |  | 0 |  | 0
8 | MARBLE CURVE CLADDING WITH POLISHED : Providing and fixing Marble curve cladding made of Mine Marble Block CUBE (Max size refer 4mtr Long x 1mtr wide x 1 mtr high) cut in variable thickness or size as per the design requirement, Marble Slab shall be Chiseled and Saw cut as per the approved design requirement. Wall Cladding shall be of upto 20mm thickness finish marble with mirror polished and Rubbing / Buffing of protection clear coating all the external surface in plain,curve, moulded or round, Groove and exposed edges etc. STEP 1 : Marble Slab Cutting - Marble Curve Slab shall be cut in approved thickness and size with chiseld of marble stone upto the required depth with limit of 20mm thickness finish slab. slab shall be cut in variable size in width as per the design and Length/Height upto 4mtr with Either single/Equal divide cut pcs. requirement, also the Slab cut in Random feature variation shape of CURVE / CURVE with MOULDED / PLAIN (For cove), Flutted with Curve etc. STEP 2 : Marble Slab Fixing - Marble slab shall be Fix or Pasted on Existing Base frame of Natural Fiber Polymer Composite Wood/Board (Eco freindly, Recyclable) Board/Ply Panneling on MS Frame as per the Partition/Panneling and Structural detail drawing. Marble slab shall be pasted on base ply with using Stone Pasting Adhesive / chemicals with Ensure to maintain the proper back surface area shall be spread and cover with appropriate layer thickness as per the recommendation of Approved Brand Manufacturer and Technical requirements. All surfaces must be dimensionally stable according to IS 1443-1972, level, cured, undamaged, compact, rigid, resistant, dry and free from any debonding agents and from damp rising. STEP 3 : Marble Intermidiate / Side Profiles - Marble Intermidiate Joints shall be treated or finished with 25mm wide SS T Profile in PVD Finish as per color aproved, curve or bend shape follows as per the Marble shape to maintain the even finish surface level, also this profile shall be back connected to Partition/Panneling Structural supports for marble fixing stabilty. Marble Side Edge / Bottom / Top also cover with U Shape / L shape Insert Profile in SS with PVD Finish as per color approved by the Architect. Also the vendor need to cover the finish product till the Handover with Bubble sheet / Temp. Partiton covering to Protect from any damage accures. Note : Mode of Measurement shall be in SQM and to be measure with Length x Height, No extra measure for curve or wastage, profile, polish, cutting etc. as it is included in item Rate quoted by the vendor. (Overall Cladding wall Size : 14mtr Long x 4mtr High) | [11 empty] | 0 |  |  |  | 0 |  | 0
a. | Marble Curve Cladding Type 1 : (Marble Cube Block Rate ref to be multiplier to Indivisual Marble Base range of 450/- per sft of 20mm thickness ) | ST02 | sqm | 0 | 56.32 | 56.32 | 3312 | 186531.84 | 114630 | 6455961.6 | 3680 | 207257.6 | 16784 | 945274.88 | 12068 | 679669.76 | 7859.1 | 442624.512 | 7859.1 | 442624.512
[17 empty] | 0 |  | 0
[17 empty] | 0 |  | 0
| Total of Flooring Work | [6 empty] | 10969948.2174 |  | 22919255.9133 |  | 12888947.3089 |  | 13559606.7677 |  | 13448955.1341 |  | 9554976.0445 |  | 9554976.0445
4 | DOOR WINDOW WORK
1 | WOODEN DOOR FRAME : Providing and fixing door and window frames made out of Natural Fiber Polymer Composite Wood/Board (Eco freindly, Recyclable) with necessary groove ( 6mm x 6 mm ) & single rebate including necessary M.S. hold-fasts in cement concrete blocks 1: 2: 4 / fasteners ( expendable 10mm dia ) on either side fixed in line and level. The frame to be treated with necessary anti-termite chemical and fire retardant paint on partition side & finally finished with PU polish/Paint complete in all respect. |  | Cum | 0.27253 | 0.086515 | 0.35904 | 326025 | 117056.016 | 625000 | 224400 | 362250 | 130062.24 | 370755 | 133115.8752 | 539972 | 193871.5469 | 24437.5 | 8774.04 | 24437.5 | 8774.04
[13 empty] | 0 |  |  |  | 0 |  | 0
2 | LAMINATED DOOR SHUTTER : Providing and fixing 38 mm. thick flush door shutters core of block board ( MR Grade ) construction with well matched 1mm thick laminate sheet of approved make & shade on both sides of shutter including white ash wood edge lipping (12mm thick) finish with PU polish, all required fittings such as 4 nos. 125 mm. size brass butt hinges per leaf with necessary screws and S.S. fittings including handles, tower bolts, door stopper, rubber buffer, vision slit as per design with 6mm thick glass with wooden beading ( white ash wood ), handles,motrise dead lock with one side key knob cylinder finish in rose gold SS etc. complete in all respect. .( Basic cost of laminate @ Rs. 90/- sft ) ( Actual size of shutter to be measured & paid ). | [11 empty] | 0 |  |  |  | 0 |  | 0
a. | With Vision panel - Size 250mm x 900mm or as per design approved - |  | Sqm | 5.28 | 0 | 5.28 | 18630 | 98366.4 | 30000 | 158400 | 20700 | 109296 | 20334 | 107363.52 | 20500 | 108240 | 9110.3 | 48102.384 | 9110.3 | 48102.384
b. | Without vision Panel | for toilets, SPA & Dinig Entry Door | Sqm | 16.368 | 6.6 | 22.968 | 18371.7 | 421961.2056 | 27350 | 628174.8 | 20413 | 468845.784 | 19305 | 443397.24 | 18500 | 424908 | 7707.5875 | 177027.8697 | 7707.5875 | 177027.8697
[13 empty] | 0 |  |  |  | 0 |  | 0
3 | LAMINATED SHAFT SHUTTER : Providing and fixing 25 mm. thick flush door shutters core of block board ( MR Grade ) construction with well matched 1mm thick laminate sheet of approved make & shade on both faces of shutter including white ash wood edge lipping (12mm thick) finish with PU polish, all required fittings such as 4 nos. 125 mm. size brass butt hinges per leaf with necessary screws and S.S. fittings including handles, tower bolts, door stopper, rubber buffer, etc. complete in all respect.( Basic cost of laminate @ Rs. 970/-Sqm) ( Actual size of shutter to be measured & paid ). ( Shaft & Janitor Room Entry Door ) | Shaft & Janitor Room Entry Door | Sqm | 6.732 | 3.168 | 9.9 | 15007.5 | 148574.25 | 25000 | 247500 | 16675 | 165082.5 | 17374 | 172002.6 | 18500 | 183150 | 7311.7 | 72385.83 | 7311.7 | 72385.83
[13 empty] | 0 |  |  |  | 0 |  | 0
4 | FIRE RATED WOODEN DOOR 2HR. RATING : Providing & Fixing of 120min rating wooden fire door shutter with frames as per the specification as per below : - Frame : P/f Door frames manufactured out of Hardwood Mirandi of nominal section 120mm x 70mm with heat activated Intumescent fire seal strips of size 10mm x 4 mm provided in grooves on all three sides of the frame on both side. Hardwood to be Treated with VIPER Fire Retardant Primer FR 880 and VIPER Finishing Paint FRS 881 Use two coats of Fireguard FR880 Wood Primer followed by 2/3 coats of Fireshield FRS 881 Finishing paint even on prev iously painted/polished surfaces. (FIRESHIELD FRS 881 FINISHING PAINT FR-881 of CPWD-DSR approved item Ref.Page 165 Code no 13.88a-2002) as per color approved by the Architect. Shutter : Door shutter of 52mm thickness conforming to BS:476 part 22 and IS-3614 Part 2 as per prototype tested from CBRI Roorkee for stability and integrity and insulation, with comprising of 75x48mm hardwood internal timber frame work, with infill 25mm thick Fire rated rock wool insulation having density 96kg/m3, the insulation shall be sandwiched between 2nos 12mm thick noncombustible(calcium silicate) boards, cladded with 3mm thick commercial ply on both sides of shutter with heat activated intumescent fire seal strip of size 20x4mm make Sealz mounted in the grooves of expose/concealed lipping all around the shutter except bottom.. Finishing / Hardware :- Frame to be painted with VIPER Finishing Paint FRS 881 as per color approved by the Architect Shutter finish with 1mm thick Laminate on Both Side - conforming to HSN 4823 SS Hinges - 04 nos per leaf - conforming to HSN 8302 Door Closer - conforming to HSN 8302 6mm thick VP Fire Rated Clear - 200x300mm - conforming to HSN 7007 Trim- conforming to HSN 8302 Dash Fastner-08nos.per leaf- conforming to HSN 7318 Panic Bar conforming to HSN 8302 (Optional) cost to be separated Note : Contracter shall need to submit the manufacturer shop drawing for the fire for approval before ordering. | [11 empty] | 0 |  |  |  | 0 |  | 0
a | FR Wooden Single Leaf Door - 900/1200mm Long x 2400mm high | for kitchen doors | nos | 5 | 0 | 5 | 46575 | 232875 | 145000 | 725000 | 51750 | 258750 | 65100 | 325500 | 95000 | 475000 | 36656.25 | 183281.25 | 36656.25 | 183281.25
b | FR Wooden Double Leaf Door - 1500/1800mm Long x 2400mm high | for kitchen doors | nos | 2 | 0 | 2 | 87975 | 175950 | 216000 | 432000 | 97750 | 195500 | 122388 | 244776 | 120000 | 240000 | 66958.75 | 133917.5 | 66958.75 | 133917.5
[13 empty] | 0 |  |  |  | 0 |  | 0
5 | FIRE RATED METAL DOOR 2HR. RATING : Providing & Fixing of 120min rating metal fire door shutter with frames as per the specification as per below : - Frame : P/f Door frames manufactured out of steel frames to be single rebate profile of NDRF 100 x 57 mm manufactured from 1.2mm/18 gouge Galvanised Steel, profile to have bending radius of 1.4 mm supplied in assembled form ready to install at site. Shutter : Door Shutter in 46 mm thick manufactured from 2nos of 0.08mm/22 gauge galvanized steel sheets lock seam jointed at stile edges to form a double skin fully flush shell. Infill rock wool 96kg/m3 density or honey comb insulation material to be provided for structural rigidity & additional reinforcements & sound Insulation Wool Insulation Infill treated with VIPER FRS 881 LH for all hardware fixtures as required. Finishing / Hardware :- Frame & shutter to be finished with factory finish powder coated/Polyurethane Coating as per desired RAL shade color approved by the Architect SS Hinges - 04 nos per leaf - conforming to HSN 8302 Door Closer - conforming to HSN 8302 6mm thick VP Fire Rated Clear - 200x300mm - conforming to HSN 7007 Trim- conforming to HSN 8302 Dash Fastner-08nos.per leaf- conforming to HSN 7318 Panic Bar conforming to HSN 8302 (Optional) cost to be separated Note : Contracter shall need to submit the manufacturer shop drawing for the fire for approval before ordering. | [11 empty] | 0 |  |  |  | 0 |  | 0
a. | FR Metal Single Leaf Door - 900/1200mm Long x 2400mm high |  | Nos | 0 | 0 |  |  | 0 |  | 0 |  | 0 | 54288 | 0 |  | 0 | 44476.25 | 0 | 44476.25 | 0
b. | FR Metal Double Leaf Door - 1500/1800mm Long x 2400mm high |  | Nos | 0 | 0 |  |  | 0 |  | 0 |  | 0 | 84564 | 0 |  | 0 | 86508.75 | 0 | 86508.75 | 0
[13 empty] | 0 |  |  |  | 0 |  | 0
6 | FRAMED GLASS PARTITION NON FIRE RATED : Providing and installation of framed allumunium with vision glass partition sytem of approved series and brand as per approved list of make, fixed glass partition using 12mm thick Non Fire Rated Toughened glass in proprietary natural anodised approved aluminium sections with Concealed sealing (No visible Gaskets/Seals) with acoustic. The profile will have Carpert Groove at the Bottom on both sides for accommodating max. 8mm carpets. Glass to be fixed with help of Proprietary Stability GRIPPER Clamp to have a stable system. It should consists of intermediate slim junction profiles for Glass to Glass vertical joints, 90 Degree L Junction and T Junction profiles suitably to be used as per room configuration designs. No VISIBLE Clip Lines to provide clutter free view at both side of section. The Glass to be Offset mounted towards outer edge leading to minimum aluminium frame on one side. Optional Profile Bottom Seal pair for additional acoustic if required. All Profiles are min 1.5mm thickness excluding 20 microns of Anodizing, Standards applicable • Structural stability test accordance to BS 5234: Part2:1992 & EN 1991-1-1:2002 • Acoustic test for sound insulation in accordance to DIN EN ISO 10140-2 ASTME-E 90 | [11 empty] | 0 |  |  |  | 0 |  | 0
a. | Single Glazed Partition, Size 50mm wide x 30mm high, color as approved |  | SQM | 0 | 0 |  |  | 0 |  | 0 |  | 0 | 6243 | 0 |  | 0 | 5522.875 | 0 | 5522.875 | 0
b. | Single Glazed Partition, Size 100mm wide x 30mm high, color as approved |  | SQM | 0 | 0 |  |  | 0 |  | 0 |  | 0 | 8194 | 0 |  | 0 | 6256 | 0 | 6256 | 0
c. | Single Glazed without framed | kitchen window & shower door | SQM | 5.676 | 0 | 5.676 | 5692.5 | 32310.63 | 8000 | 45408 | 6325 | 35900.7 | 5274 | 29935.224 | 6500 | 36894 | 5004.8 | 28407.2448 | 5004.8 | 28407.2448
[13 empty] | 0 |  |  |  | 0 |  | 0
7 | FIRE RATED FRAMED GLASS PARTITION & DOOR 2HR. RATING : Providing & Fixing of 120min rating metal fire door shutter with frames as per the specification as per below : - Partition Frame : P/f Partition frames manufactured out of steel frames Steel frame Prole Design - NSF6070 Frame manufactured with 1.6mm Galvanised Steel (Zinc Coating not Less Then 120gm/m2) frame Inll insulation with Mineral wool Inll Density 96 KG/m3 treated with VIPER FRS 881 LH of size 60x90mm thickness section as per manufacturer technical specfifction and drawing. Shutter : Door Shutter frame 60 mm thick manufactured from Frame manufactured Shutter manufactured with 1.6mm Galvanised Steel (Zinc Coating not Less Then 120gm/m2) pressed to form a profile of 35 mm x 60 mm on the vertical sides and 50 x 60 mm on the horizontal side. The door shutter would have a top rail and side rail 60 mm x 60 mm and a bottom rail of 110 mm * 60 mm. The sections have a special insulating infill. The overall door opening not to be more than 2440 mm x 2440 mm. Shutter frame Inll insulation with Mineral wool Inll Density 96 KG/m3 treated with VIPER FRS 881 LH and frame to be fixed with 14mm thick fire rated glass of well known brand as per approved make list (Interlayered FR Glass with Radiation Control as per NBC 2016), glass with a light transmission of 86% and manufactured in UL & TUV audited Facility and including UL-EU Certification. The glass should be compliant to class 2B2 category of Impact Resistance as per EN 12600. The glass should be held in its place with the help of 1.6 mm GI beading and a special ceramic tape with cross section of 5 x 20 mm as per the test evidence with 2 hour fire rated. Finishing / Hardware :- Partition & Shutter frame to be finished with factory finish Powder Coating in desired RAL Shade Code in 30-50 Micron Thickness/Polyurethane Coating as per desired RAL shade color approved by the Architect SS Hinges - 04 nos per leaf - conforming to HSN 8302 Door Closer - conforming to HSN 8302 Trim- conforming to HSN 8302 Dash Fastner-08nos.per leaf- conforming to HSN 7318 Note : Contracter shall need to submit the manufacturer shop drawing for the fire for approval before ordering. | [11 empty] | 0 |  |  |  | 0 |  | 0
a. | FR Fixed Glass Partition with Framed |  | SQM | 0 | 0 |  |  | 0 |  | 0 |  | 0 | 59450 | 0 |  | 0 | 7893.3125 | 0 | 7893.3125 | 0
b. | FR Glass Single Leaf Door with Framed - 900/1200mm Long x 2400mm high |  | No | 0 | 0 |  |  | 0 |  | 0 |  | 0 | 208800 | 0 |  | 0 | 34603.5 | 0 | 34603.5 | 0
c. | FR Glass Double Leaf Door with Framed - 1500/1800mm Long x 2400mm high |  | No | 0 | 0 |  |  | 0 |  | 0 |  | 0 | 344520 | 0 |  | 0 | 37731.5 | 0 | 37731.5 | 0
[13 empty] | 0 |  |  |  | 0 |  | 0
8 | STILE FRAMED SINGLE GLASS DOOR : Providing and fixing Allumunium Stile door frame of section 75x45mm with 2.5mm thickness Extruded allumunium frame with using single 12mm thick Toughened glass fix between the frame gasket and 4 nos heavy duty Hinges fixed to Existing frame complete as per the manufacturer technical specfication & dwg. with approved color as per Architect. | [11 empty] | 0 |  |  |  | 0 |  | 0
a. | Single Leaf Stile Door - 900/1200mm Long x 2400mm high |  | Nos | 0 | 0 |  |  | 0 |  | 0 |  | 0 | 69600 | 0 |  | 0 | 35190 | 0 | 35190 | 0
b. | Double Leaf Stile Door - 1500/1800mm Long x 2400mm high |  | Nos | 0 | 0 |  |  | 0 |  | 0 |  | 0 | 134850 | 0 |  | 0 | 41055 | 0 | 41055 | 0
[13 empty] | 0 |  |  |  | 0 |  | 0
9 | STILE FRAMED DOUBLE GLASS DOOR : Providing and fixing Allumunium Stile door frame of section 75x45mm with 2.5mm thickness Extruded allumunium frame with using double 6mm thick Toughened glass fix between the frame gasket and 4 nos heavy duty Hinges fixed to Existing frame complete as per the manufacturer technical specfication & dwg. with approved color as per Architect. | [11 empty] | 0 |  |  |  | 0 |  | 0
a. | Single Leaf Stile Door - 900/1200mm Long x 2400mm high |  | Nos | 0 | 0 |  |  | 0 |  | 0 |  | 0 | 65888 | 0 |  | 0 | 37145 | 0 | 37145 | 0
b. | Double Leaf Stile Door - 1500/1800mm Long x 2400mm high |  | Nos | 0 | 0 |  |  | 0 |  | 0 |  | 0 | 129282 | 0 |  | 0 | 43987.5 | 0 | 43987.5 | 0
[13 empty] | 0 |  |  |  | 0 |  | 0
10 | ALLUMUNIUM EXTRUDED DOOR FRAME : Providing and fixing Allumunium extruded door frame of section 100x25mm with 2.5mm thickness Extruded allumunium frame with using door stop trim/rebate of 20x11mm on frame all three side compatible for 35-45mm thick door panel complete as per the manufacturer technical specfication & dwg. with approved color as per Architect. | [11 empty] | 0 |  |  |  | 0 |  | 0
a. | Single Leaf Door - 900/1200mm Long x 2400mm high |  | Nos | 0 | 0 |  |  | 0 |  | 0 | 40250 | 0 | 20300 | 0 |  | 0 | 42521.25 | 0 | 42521.25 | 0
b. | Double Leaf Door - 1500/1800mm Long x 2400mm high |  | Nos | 0 | 0 |  |  | 0 |  | 0 | 74750 | 0 | 21750 | 0 |  | 0 | 46920 | 0 | 46920 | 0
[13 empty] | 0 |  |  |  | 0 |  | 0
11 | Providing & fixing Hydraulic sleek door closer of approved make including all fixing arrangement complete in all respect. Door weight capacity upto 80kg, with 10year manufacturer warranty complete as per design approved. |  | No | 4 | 1 | 5 | 6106.5 | 30532.5 | 21000 | 105000 | 6785 | 33925 | 16800 | 84000 | 6500 | 32500 | 4398.75 | 21993.75 | 4398.75 | 21993.75
[13 empty] | 0 |  |  |  | 0 |  | 0
12 | Providing & fixing Door Lock ( Motrise lever one side knob cylinder & one side key finish in rose gold SS ) of approved make including all fixing arrangement complete in all respect. |  | No | 4 | 1 | 5 | 2898 | 14490 | 7500 | 37500 | 3220 | 16100 | 4900 | 24500 | 5500 | 27500 | 3079.125 | 15395.625 | 3079.125 | 15395.625
[13 empty] | 0 |  |  |  | 0 |  | 0
13 | Providing & fixing Door Lock ( Motrise lever one side knob cylinder & one side key finish in SS ) of approved make including all fixing arrangement complete in all respect. |  | No | 0 | 0 |  |  | 0 |  | 0 |  | 0 | 3770 | 0 |  | 0 | 3714.5 | 0 | 3714.5 | 0
[13 empty] | 0 |  |  |  | 0 |  | 0
14 | Providing & fixing Floor Spring of approved make including all fixing arrangement complete in all respect. Door weight capacity upto 70kg, with 10year manufacturer warranty complete as per design approved. For Handicape toilet door |  | No | 2 | 2 | 4 | 9832.5 | 39330 | 18750 | 75000 | 10925 | 43700 | 17150 | 68600 | 9500 | 38000 | 7038 | 28152 | 7038 | 28152
[13 empty] | 0 |  |  |  | 0 |  | 0
15 | Providing & fixing Shower door fitting including handle in front / twel hanger inside and glass lock one side knob / one side key , shower door heavy duty hinges of 4no each door , also include the rubber gasket complete as per the requirments and drawing. | For shower door | No | 2 | 0 | 2 | 8797.5 | 17595 | 15000 | 30000 | 9775 | 19550 | 32900 | 65800 | 42500 | 85000 | 10557 | 21114 | 10557 | 21114
[13 empty] | 0 |  |  |  | 0 |  | 0
16 | Providing & fixing Designer Handle in 'D' shape made of SS solid body with PVD Finish coating as per approved color, Door Handle Size upto 600mm high and complete in all respact as per require hardware necessary. | For Dining Entry Door | set | 0 | 2 | 2 | 3622.5 | 7245 | 6500 | 13000 | 4025 | 8050 | 16100 | 32200 | 9500 | 19000 | 4203.25 | 8406.5 | 4203.25 | 8406.5
[17 empty] | 0 |  | 0
| Total of Door Window Work | [6 empty] | 1336286.0016 |  | 2721382.8 |  | 1484762.224 |  | 1731190.4592 |  | 1864063.5469 |  | 746957.9935 |  | 746957.9935
5 | OTHER WOOD WORK FOR WALL PANELLING, PARTITIONS & STORAGES
0
1 | PLY /BOARD CLADDING (Two Layer/Double Sided) : Providing and fixing 12mm thick Natural Fiber Polymer Composite Wood/Board (Eco freindly, Recyclable) Ply of approved make on existing M.S. frame work including all fixing arrangement complete in all respect . (Partition Length to be measured only) |  | Sqm | 0 | 228.7186 | 228.7186 | 4977 | 1138332.4722 | 5530 | 1264813.858 | 6325 | 1446645.145 | 8091 | 1850562.1926 | 6740 | 1541563.364 | 4452.5125 | 1018372.4255 | 4452.5125 | 1018372.4255
[13 empty] | 0 |  |  |  | 0 |  | 0
2 | PLY /BOARD CLADDING (One Layer/Double Sided) : Providing and fixing 12mm thick Natural Fiber Polymer Composite Wood/Board (Eco freindly, Recyclable) board of approved make on existing M.S. frame work including all fixing arrangement complete in all respect . (Partition Length to be measured only) |  | Sqm | 0 | 0 |  |  | 0 |  | 0 | 5175 | 0 | 4046 | 0 |  | 0 | 6647 | 0 | 6647 | 0
[13 empty] | 0 |  |  |  | 0 |  | 0
3 | PLY /BOARD CLADDING (Two Layer/Single Sided) : Providing and fixing 12mm thick Natural Fiber Polymer Composite Wood/Board (Eco freindly, Recyclable) board of approved make on existing M.S. frame work including all fixing arrangement complete in all respect . (Partition Length to be measured only) |  | Sqm | 0 | 0 |  |  | 0 |  | 0 | 6325 | 0 | 4046 | 0 |  | 0 | 18386.775 | 0 | 18386.775 | 0
[13 empty] | 0 |  |  |  | 0 |  | 0
4 | PLY /BOARD CLADDING (One Layer/Single Sided) : Providing and fixing 12mm thick Natural Fiber Polymer Composite Wood/Board (Eco freindly, Recyclable) board of approved make on existing M.S. frame work including all fixing arrangement complete in all respect . (Partition Length to be measured only) |  | Sqm | 0 | 227.8562 | 227.8562 | 2488.5 | 567020.1537 | 2765 | 630022.393 | 5175 | 1179155.835 | 2023 | 460953.0926 | 3370 | 767875.394 | 3264.85 | 743916.3146 | 3264.85 | 743916.3146
[13 empty] | 0 |  |  |  | 0 |  | 0
5 | Providing and fixing 1mm thick laminate panelling over existing partition as per approved sample including all fixing arrangement complete in all respect. Only finished area to be measured & paid.( Basic cost of Laminate@ Rs.90/-Sft ). |  | Sqm | 0 | 22 | 22 | 2137.5 | 47025 | 2375 | 52250 | 3048 | 67056 | 1974 | 43428 | 2286 | 50292 | 1627.5375 | 35805.825 | 1627.5375 | 35805.825
[13 empty] | 0 |  |  |  | 0 |  | 0
6 | Providing and fixing Feature Flutted panelling with Pre-finished surface of random flutted pattern as per design approved pasted with required adhesive or chemical over existing partition/wall/ceiling surface including all fixing arrangement complete in all respect. Only finished area to be measured & paid. | [11 empty] | 0 |  |  |  | 0 |  | 0
a. | Flutted WPC Board panneling Pre finished 12mm thick - Base Price @ Rs. 350/- per sft |  | Sqm | 0 | 0 |  |  | 0 |  | 0 |  | 0 | 5833 | 0 |  | 0 | 6744.75 | 0 | 6744.75 | 0
b. | Flutted Allumunium Powder coated Panneling 10-11mm thick - Base Price @ 550/- per sft |  | Sqm | 0 | 0 |  |  | 0 |  | 0 |  | 0 | 8843 | 0 |  | 0 | 7331.25 | 0 | 7331.25 | 0
c. | Flutted Marble Stone with polish panneling 20mm thick - Base price of marble 450/- per sft, Flutted design cutting @ 300/- per sft |  | Sqm | 0 | 325.0155 | 325.0155 | 13725 | 4460837.1885 | 15250 | 4956485.765 | 21850 | 7101587.801 | 14580 | 4738725.4068 | 18855 | 6128166.4983 | 7810.225 | 2538443.8711 | 7810.225 | 2538443.8711
[13 empty] | 0 |  |  |  | 0 |  | 0
7 | Providing & fixing 12mm thick FR Gypsum board over existing partition for paint base including all fixing arrangement complete in all respect. |  | Sqm | 0 | 0 |  |  | 0 |  | 0 |  | 0 | 828 | 0 |  | 0 | 3519 | 0 | 3519 | 0
[13 empty] | 0 |  |  |  | 0 |  | 0
8 | Providing & fixing 1.2mm thick aluminium. Skirting PVDF coated (100mm height rose gold finish ) / anodised as per approved sample over existing partition including all fixing arrangement complete in all respect. ( Basic cost Aluminium Skirting @ Rs. 450/-Rmtr) |  | Rmt | 0 | 167.1956 | 167.1956 | 569.7 | 95251.3333 | 775 | 129576.59 | 633 | 105834.8148 | 796 | 133087.6976 | 950 | 158835.82 | 689.1375 | 115220.7578 | 689.1375 | 115220.7578
[13 empty] | 0 |  |  |  | 0 |  | 0
9 | Providing and fixing over head storage with necessary shelves as per design made out of 19mm thick Natural Fiber Polymer Composite Wood/Board (Eco freindly, Recyclable) board fixed with the help of all necessary hardware like nail and fasteners and all internal surface of storage to be finished with 0.8mm thick laminate & external surface to be finished with 1mm thick laminate including required shelves, shutters and required hardware like handle, knobs, magnetic catcher, hinges, shutter lock etc. all are superior quality of approved make complete in all respect. (Basic cost of laminate for internal surface @ Rs. 28/- sft & external surface laminate@ Rs.90/-Sft | [11 empty] | 0 |  |  |  | 0 |  | 0
a | Size : 450mm |  | Sqm | 0 | 0 |  |  | 0 |  | 0 |  | 0 | 16711 | 0 |  | 0 | 12116.1125 | 0 | 12116.1125 | 0
[13 empty] | 0 |  |  |  | 0 |  | 0
10 | Providing and fixing under counter storage with necessary drawers & Shelves as per design made out of 19mm thick Natural Fiber Polymer Composite Wood/Board (Eco freindly, Recyclable) board / Ply structure fixed with the help of all necessary hardware like nail and fasteners and all internal surface of storage to be finished with 0.8mm thick laminate & external surface to be finished with 1mm thick laminate including required shutter / drawer storage unit with required shelves , shutters with required hardware like handle, knobs, magnetic catcher, drawer lock, hinges, shutter lock, drawer channel etc. all are superior quality of approved make complete in all respect. also the Storage top will be finish with Marble top in 20mm thickness with dimaond polish all over surface and edge to be double strip with gola polish complet in all respact of detail drawing. (Basic cost of laminate for internal surface @ Rs. 28/- sft & external surface laminate@ Rs.90/-Sft) (Marble at Top @ 450/- per sft) | [11 empty] | 0 |  |  |  | 0 |  | 0
a | Size : 600mm deep |  | sqm | 0 | 9.3033 | 9.3033 | 20570.4 | 191371.5738 | 62500 | 581453.125 | 22856 | 212635.082 | 51193 | 476261.2772 | 43000 | 400039.75 | 11387.875 | 105944.2481 | 11387.875 | 105944.2481
[13 empty] | 0 |  |  |  | 0 |  | 0
11 | Providing and fixing partly open partly closed Servery counter storage as per drawing made out of 19mm thick Natural Fiber Polymer Composite Wood/Board (Eco freindly, Recyclable) board structure fixed with the help of all necessary hardware like nail and fasteners and all internal area of storage to be finished with 0.8mm thick laminate and open shelves inner surface to be finished with rose gold finish 1mm thick SS sheet & external facade with 20mm thick flutted polished marble surface & top surface of survery storage to be finished with plain polish Marble fixed with adhesive & 100mm high rose gold finish Aluminium skirting at floor level, including required drawer unit, required open shelves, Louver shutters and required hardware like handle, knobs, magnetic catcher, drawer lock, hinges, drawer channel, shutter lock etc. all are superior quality of approved make, Rose gold finish 100mm high aluminium skirting at floor level complete in all respect. ( Basic cost of internal laminate @ Rs.28/-sft & external surface laminate@ Rs.90/-sft & Basic cost Rose gold finish Aluminium Skirting @ Rs. 450/-Rmtr, Marble @ base price 450/- per sft + flutted cutting & polish with CNC in marble @ 300/- per sft) | [11 empty] | 0 |  |  |  | 0 |  | 0
a | Size 8037mm long x 600mm deep x 850mm high |  | Nos | 0 | 0 |  |  | 0 |  | 0 |  | 0 | 735465 | 0 |  | 0 | 73312.5 | 0 | 73312.5 | 0
b | Size 3529mm long x 600mm deep x 850mm high |  | Nos | 0 | 0 |  |  | 0 |  | 0 |  | 0 | 337353 | 0 |  | 0 | 64319.5 | 0 | 64319.5 | 0
c | Size 2000mm long x 600mm deep x 850mm high |  | Nos | 0 | 0 |  |  | 0 |  | 0 |  | 0 | 201361 | 0 |  | 0 | 57183.75 | 0 | 57183.75 | 0
[13 empty] | 0 |  |  |  | 0 |  | 0
12 | Providing and fixing ISLAND counter storage as per drawing, partly open partly closed storage as per drawing made out of 19mm thick Natural Fiber Polymer Composite Wood/Board (Eco freindly, Recyclable) board structure fixed with the help of all necessary hardware like nail and fasteners and all internal area of storage to be finished with 0.8mm thick laminate and open shelves inner surface to be finished with rose gold finish 1mm thick SS sheet & external facade with 20mm thick flutted polished marble surface & top surface of survery storage to be finished with plain polish Marble fixed with adhesive & 100mm high rose gold finish Aluminium skirting at floor level, including required drawer unit, required open shelves, Louver shutters and required hardware like handle, knobs, magnetic catcher, drawer lock, hinges, drawer channel, shutter lock etc. all are superior quality of approved make, Rose gold finish 100mm high aluminium skirting at floor level complete in all respect. ( Basic cost of internal laminate @ Rs.28/-sft & external surface laminate@ Rs.90/-sft & Basic cost Rose gold finish Aluminium Skirting @ Rs. 450/-Rmtr, Marble @ base price 450/- per sft + flutted cutting & polish with CNC in marble @ 300/- per sft) | [11 empty] | 0 |  |  |  | 0 |  | 0
a | Size 2500mm long x 1200mm deep x 850mm high |  | Nos | 0 | 2 | 2 | 106605 | 213210 | 305000 | 610000 | 118450 | 236900 | 347761 | 695522 | 150000 | 300000 | 89441.25 | 178882.5 | 89441.25 | 178882.5
[13 empty] | 0 |  |  |  | 0 |  | 0
13 | Providing and fixing High counter Console as per drawing, structure made out of 19mm thick Natural Fiber Polymer Composite Wood/Board (Eco freindly, Recyclable) board structure upto 100mm thick partition fixed with the help of all necessary hardware like nail and fasteners all internal area of below structure surface to be finished with 1mm thick laminate from back side/Top below side, external front below top surface to be finished with 20mm thick flutted polished marble surface & top surface to be finished with plain polish Marble fixed with adhesive & 100mm high rose gold finish Aluminium skirting at floor level all around , ( Base price of external surface laminate@ Rs.90/-sft & Basic cost Rose gold finish Aluminium Skirting @ Rs. 450/-Rmtr, Marble @ base price 450/- per sft + flutted cutting & polish with CNC in marble @ 300/- per sft) | [11 empty] | 0 |  |  |  | 0 |  | 0
a | Size 7753mm long x 100mm deep below structure / 300mm wide Top x 1050mm high |  | Nos | 0 | 0 |  |  | 0 |  | 0 |  | 0 | 301870 | 0 |  | 0 | 131962.5 | 0 | 131962.5 | 0
[13 empty] | 0 |  |  |  | 0 |  | 0
14 | Providing and fixing High counter Ledge in L shape as per drawing, structure made out of 19mm thick thick Natural Fiber Polymer Composite Wood/Board (Eco freindly, Recyclable) board structure fixed with the help of all necessary hardware like nail and fasteners all structure surface to be finished with 20mm thick plain polish Marble fixed with adhesive (Base Price of Marble @ Rs. 450/- per sft ) | [11 empty] | 0 |  |  |  | 0 |  | 0
a | Size 3945mm long x 100mm deep below structure / 300mm wide Top x 1050mm high |  | Nos | 0 | 0 |  |  | 0 |  | 0 |  | 0 | 133658 | 0 |  | 0 | 171062.5 | 0 | 171062.5 | 0
[13 empty] | 0 |  |  |  | 0 |  | 0
15 | Providing and fixing Reception Table in Curve ( Size : 3800mm long x 600mm deep x 750/1050mm high) made out of 19mm thick Natural Fiber Polymer Composite Wood/Board (Eco freindly, Recyclable) ply for required partition, front & sides including necessary shelves with shutter & drawers, Key board tray, all necessary hardware of superior quality like nail, self closing type hinges, S.S. handles, knobs, locks, key board tray , etc. And front facade, sides & top finish with 20mm thick Italian marble stone of approved make, shade & texture including all fixing arrangement ,grinding polishing, edge chamfering & polishing & all internal surface to be finished with 0.8mm thick laminate & external exposed drawer / wooden surface to be finished with 1mm thick laminate of approved make & shade & reception table facade surface at floor level 100mm high skirting & top & sides edging finished with PVD coated rose gold finish in aluminium . complete in all respect. ( Basic cost of internal laminate @ Rs. 60/- sft & external laminate @ Rs 90/-Sft & Italian marble stone @ Rs. 1200/- sft ) & Basic cost Rose gold finish Aluminium Skirting @ Rs. 450/-Rmtr,) |  | No | 0 | 1 | 1 | 207000 | 207000 | 299900 | 299900 | 230000 | 230000 | 518765 | 518765 | 375000 | 375000 | 168667.625 | 168667.625 | 168667.625 | 168667.625
15a | Providing and fixing Reception Table ( Size : 1000mm long x 600mm deep x 750/1050mm high) made out of 19mm thick Natural Fiber Polymer Composite Wood/Board (Eco freindly, Recyclable) ply for required partition, front & sides including necessary shelves with shutter & drawers, Key board tray, all necessary hardware of superior quality like nail, self closing type hinges, S.S. handles, knobs, locks, key board tray , etc. And front facade, sides & top finish with 20mm thick Italian marble stone of approved make, shade & texture including all fixing arrangement ,grinding polishing, edge chamfering & polishing & all internal surface to be finished with 0.8mm thick laminate & external exposed drawer / wooden surface to be finished with 1mm thick laminate of approved make & shade & reception table facade surface at floor level 100mm high skirting & top & sides edging finished with PVD coated rose gold finish in aluminium . complete in all respect. ( Basic cost of internal laminate @ Rs.28/- sft & external laminate @ Rs90/-Sft & Italian marble stone @ Rs. 1200/- sft ) & Basic cost Rose gold finish Aluminium Skirting @ Rs. 450/-Rmtr,) |  | No | 0 | 1 | 1 | 72450 | 72450 | 100000 | 100000 | 80500 | 80500 | 151686 | 151686 | 105000 | 105000 | 76538.25 | 76538.25 | 76538.25 | 76538.25
[13 empty] | 0 |  |  |  | 0 |  | 0
[13 empty] | 0 |  |  |  | 0 |  | 0
16 | Providing and fixing LIVE KITCHEN COUNTER as per drawing structure made out of 19mm thick Natural Fiber Polymer Composite Wood/Board (Eco freindly, Recyclable) board structure partition with the help of all necessary hardware like nail and fasteners all internal area of below structure surface to be finished with 1mm thick laminate from back side. Top / Front side, external surface to be finished with 20mm thick italion marble polished with adhesive & 100mm high rose gold finish Aluminium skirting at floor level all around , ( Base price of external surface laminate@ Rs.90/-sft & Basic cost Rose gold finish Aluminium Skirting @ Rs. 450/-Rmtr, Marble @ base price 450/- per sft ) | [11 empty] | 0 |  |  |  | 0 |  | 0
a | Size 1500mm long x 600mm deep x 850/1050mm high |  | Nos | 0 | 2 | 2 | 93150 | 186300 | 124000 | 248000 | 103500 | 207000 | 80629 | 161258 | 100000 | 200000 | 100291.5 | 200583 | 100291.5 | 200583
[13 empty] | 0 |  |  |  | 0 |  | 0
17 | Providing and fixing FEATURE BAR BACK HANGING DESIGN ELEMENT as per drawing made out of SS PVD finish Strips in variable sleek size as per the design, entire design to be create for Bar back use for Glass hanging/bottle shelve and accsories placement, Also the Screen shall be in Arch Jaali pattern for back of shlves suported from side vertical strips, where the shelves place ment shall be made of 12mm thick board with SS PVD finsh sheet wrap all over and place on the strip framing. Entire sytem to be fix on wall/supported from ceiling with complete requirments as per drawing. | [11 empty] | 180574 |  |  |  | 0 |  | 0
b | Size 1550mm long x 255mm deep x 3600mm high |  | Nos | 0 | 1 | 1 | 181125 | 181125 | 328000 | 328000 | 201250 | 201250 | 149441 | 149441 | 250000 | 250000 | 1102620 | 1102620 | 1102620 | 1102620
[13 empty] | 0 |  |  |  | 0 |  | 0
18 | Providing making & fixing in position 19mm thick India Map ( 1.58mtr x 1.87mtr) made of 18mm thick MDF Board of approved make finished with 1mm thick PVD coated Rose Gold finish SS sheet with provision for LED light glowing arrangement at location of Origin terminal lounge including all fixing arrangement complete in all respect.( Basic cost of PVD coated SS sheet @ Rs.410/- Sft) |  | No | 0 | 0 |  |  | 0 |  | 0 | 34500 | 0 | 48093 | 0 |  | 0 | 195500 | 0 | 195500 | 0
[13 empty] | 0 |  |  |  | 0 |  | 0
19 | SOILD PVD SHEET CLADDING : Providing Making & fixing/pasting with approved adhesive in position 1mm thick SS Sheet of grade 304 PVD coated with approved colour, shade, texture & finish over 12mm thick base FLEXI Ply board of approved brand & manufacture, PVD coated sheet shall be wrapped around the base ply frame at site with approved quality adhesive etc complete as per drawings & instructions of Project-in-Charge. cost include the provision of offset spacing for light provision and any back base suface paint in matching shade of PVD finish prior installtion complete as per detail drawing. ( Basic cost of PVD coated SS sheet @ Rs.410/- Sft) (Emboss Print design @ 100/- per sft) | [11 empty] | 0 |  |  |  | 0 |  | 0
a. | Solid Sheet Cladding Plain type 1 |  | sqm | 0 | 0 |  |  | 0 |  | 0 |  | 0 | 12787 | 0 |  | 0 | 8504.25 | 0 | 8504.25 | 0
b. | Solid Sheet Cladding with Emboss design Print Texture type 2 |  | sqm | 0 | 51.81 | 51.81 | 8280 | 428986.8 | 11625 | 602291.25 | 9200 | 476652 | 14053 | 728085.93 | 12340 | 639335.4 | 6891.375 | 357042.1387 | 6891.375 | 357042.1387
[13 empty] | 0 |  |  |  | 0 |  | 0
20 | FEATURE DIVIDER SCREEN : Providing & fixing feature divider screen made in SS frame with PVD finish color as approved of size 50x35mm fix from ceiling and bottom, The center screen made in 15x15mm SS solid strips with PVD finish color as approved in random vertical/horzontal section as per design, strips to be welded and finsh in even smotth level. internal frame to be make with random D shape 12mm thick MDF with duco paint finsh all around fix between the strip or pasted with required adhesive or non visible screw, MDF Panel will be in diffrent orientation and Gap as per design and complete as per detail drawing. | [11 empty] | 0 |  |  |  | 0 |  | 0
a. | FDS Size 1 : 1300mm Long x 3000mm high |  | nos | 0 | 0 |  |  | 0 |  | 0 |  | 0 | 121741 | 0 |  | 0 | 92862.5 | 0 | 92862.5 | 0
[13 empty] | 0 |  |  |  | 0 |  | 0
21 | TOILET CUBICAL : Supply & Installation of fixing 18mm box up series Cubical of specified dimensions ( approximately 1200 x 2000mm each ) made from solid grade compact high pressure laminate as per IS:2046 manufactured under high pressure >5MPa and temperature 120degree C with bunch of Kraft papers, impregnated with thermo setting phenolic resin and decorative papers made of cellulose fibre, impregnated with thermosetting melamine resin which provides superior scratch , abrasion, heat, chemical, impact, graffiti moisture resistance along with anti bacterial properties of approved make Marion or equivalent; | [11 empty] | 0 |  |  |  | 0 |  | 0
| DOORS: All doors will be of single colour and made of 18 mm thick Marion HPL compact panel or equivalent with chamfered edges, minimum three SS hinges affixed to pilasters, SS door knob, SS coat hook on each panel of door. The Door will be routed at the vertical ends and the rubber sponge lining will be inserted in the routed ends. | [11 empty] | 0 |  |  |  | 0 |  | 0
| PILASTERS: All pilasters will be made of 18 mm thick Mariono HPL Compact Panel or equivalent and completed with SS made lock set, comprising thumb -turn and occupancy indicator. Pilasters will be anchored to teh floor using steel made L Brackets and box up fixtures used for covering the floor anchored mechanism. All pilasters will be routed at vertical ends to facilitate closure of doors. | [11 empty] | 0 |  |  |  | 0 |  | 0
| DIVIDERS: All intermediate partitions or dividers will be made of 18mm thick Marino or equivalent HPL Compact laminate panels. They are fixed with SS made U-channels at their ends for stability. Design finish as sopecified in teh drawings and sizes etc as per drawings. | [11 empty] | 0 |  |  |  | 0 |  | 0
| HASRDWARE & ACCESSORIES : Corner joinery section made of SS grade 304, brush finish, of size 40x16x0.8mm with thick plastic film pasted for surface protection. Wall joinery section with hamming profile of size 21x22x0.8mm, Fixed front panel to be anchored to floor with L Bracket of SS316 and covered with SS316 grade box type plate from all directions with 100 mm clear height from ground, Matt finish surface. SS grade 304 butt hinges Matt finish, coat hook of SS304 grade lacquer finish with rubber stopper, round knob 30mm dia of SS304 grade lacquer finish, SS 304 grade screws, anti-rotation nylon polyamide grade-6 expandable wall plugs etc complete as per approved design, shade, colour, size etc complete | [11 empty] | 0 |  |  |  | 0 |  | 0
| Divider, Pilaster and other fixed panels including doors one number per cubicle |  | Nos | 5 | 0 | 5 | 45540 | 227700 | 75000 | 375000 | 50600 | 253000 | 45850 | 229250 | 71550 | 357750 | 28347.5 | 141737.5 | 28347.5 | 141737.5
[13 empty] | 0 |  |  |  | 0 |  | 0
22 | CARVING FEATURE JAALI : Providing Making & fixing the CARVED CNC CUT Natural Fiber Polymer Composite Wood/Board (Eco freindly, Recyclable) Board JAALI made in 50mm thick Natural Fiber Polymer Composite Wood/Board (Eco freindly, Recyclable) board either in single piece or two board pasted of 25mm each together with factory made cnc cut jalli in panel as per the design and drawing, jaali to fix from ceilng/wall/floor as per the requirement and stabilty support with required hardware complete. Entire jaali shall be finish in Duco/PU Polish finish as per the sample approved, and complete as per detail drawing. |  | SQM | 0 | 0 |  |  | 0 |  | 0 |  | 0 | 54627 | 0 |  | 0 | 5786.8 | 0 | 5786.8 | 0
[13 empty] | 0 |  |  |  | 0 |  | 0
23 | JUICE BAR COUNTER : Providing and fixing Juice Bar counter structure made in 19mm thick Natural Fiber Polymer Composite Wood/Board (Eco freindly, Recyclable) board /ply with double ht front counter, counter inner side will be finish in 1mm thick Laminate as approved with all exterior surface along with Top and Edge finish with 20mm thick Marble cladding as approved with Inlay / Strip marble cladding as per detail design drawing. Front surface also Embeded with Crystal element as per design, Bottom finish with 100mm high SS PVD Finsh Skirting all around complete as per detail drawing. (Base price of 1mm SS sheet @ 450 per per sft) (Laminate @ 60/- persft) (Laminate @ 60/- per sft) (Marble @ 450/- per sft ) (Crystal Embed feature @ 550/- per sft) (Overall size 2700mm long x 800mm wide x 1550mm high) |  | Nos | 0 | 1 | 1 | 155250 | 155250 | 274000 | 274000 | 172500 | 172500 | 359100 | 359100 | 220000 | 220000 | 116298.0625 | 116298.0625 | 116298.0625 | 116298.0625
[13 empty] | 0 |  |  |  | 0 |  | 0
24 | LIVE KITCHEN ABOVE COUNTER DESIGN FEATURE : Providing and fixing Live Kitchen above counter design fetaure made in existing wall / partition supported from ceilng /wall with making upto 150mm thick Boxing made in Natural Fiber Polymer Composite Wood/Board (Eco freindly, Recyclable) Ply supported and fix on Existing wall/Partition, Inner side will be finish in 1mm thick Laminate and bottom ledge with 1mm SS PVD finish sheet cladding + front side border Profile of 25mm wide as per design and detail drawing. Also the front area shall be finish with 6mm thick Tinted Mirror color as per approved pasted on base Natural Fiber Polymer Composite Wood/Board (Eco freindly, Recyclable) Ply surface complete as per the detail drawing. . (Base price of 1mm SS sheet PVD finish @ 450 per per sft) (Laminate @ 60/- per sft ) ( Tinted Mirror @ 350/- per sft) (Front surface area to be measured and paid) |  | SQM | 0 | 3.355 | 3.355 | 33430.5 | 112159.3275 | 60740 | 203782.7 | 37145 | 124621.475 | 48976 | 164314.48 | 24500 | 82197.5 | 22482.5 | 75428.7875 | 22482.5 | 75428.7875
[13 empty] | 0 |  |  |  | 0 |  | 0
24 | BUFFET COUNTER : Providing and fixing Buffet counter structure made in 19mm thick Natural Fiber Polymer Composite Wood/Board (Eco freindly, Recyclable) board /ply with openable shutter / Open shelf in front side, counter inner side will be finish in 1mm thick Laminate as approved with all exterior surface along with Top and Edge finish with 20mm thick Marble cladding as approved as per design, Bottom finish with 100mm high SS PVD Finsh Skirting all around complete as per detail drawing. (Base price of 1mm SS sheet @ 450 per per sft) (Laminate @ 60/- persft) (Marble @ 450/- per sft) (Overall size 6200mm long x 600mm wide x 850mm high) |  | Nos | 0 | 1 | 1 | 305550 | 305550 | 339500 | 339500 | 356500 | 356500 | 651000 | 651000 | 275020 | 275020 | 137534.25 | 137534.25 | 137534.25 | 137534.25
[13 empty] | 0 |  |  |  | 0 |  | 0
25 | BOOK / LIBRARY STORAGE : Providing and fixing book/Library storage with structure made in 19mm thick Natural Fiber Polymer Composite Wood/Board (Eco freindly, Recyclable) board /ply with open shelf and box in front side, storage inner side back and box shelf will be finish in 1mm thick Laminate as approved. Also the exterior surface along with Top /side /Back in Duco painted as per approved color. Front Edge Frame hall be offset to shelf deepness upto 20mm with Copping of 1mm thick SS PVD Finish Sheet all around as per design / drawing. (Base price of 1mm SS sheet @ 450 per per sft) (Laminate @ 60/- persft) (Overall size 2700mm long x 300mm deep x 2000mm high) | For P Lounge area | Nos | 0 | 1 | 1 | 170775 | 170775 | 205000 | 205000 | 189750 | 189750 | 294000 | 294000 | 142355 | 142355 | 87975 | 87975 | 87975 | 87975
[13 empty] | 0 |  |  |  | 0 |  | 0
26 | SINK CABINET : Providing and fixing Spa sink cabinet with structure made in 19mm thick Natural Fiber Polymer Composite Wood/Board (Eco freindly, Recyclable) board /ply with semi part of open shelf and box in front side and semi part with Louver shutter to cover the sink vanity as per design. storage inner side / open shelf front and exterior side will be finish in 1mm thick Laminate as approved. Also the exterior shutter area in Duco painted as per approved color. item also include the Marble Top along with splash and edge latak with V groove and tapper/round gola polish as per the design and drawing in all respact with required hardware and provsion with cutting for sink and allied fitment complete. (Base price of marble @ 450/- per sft) (Laminate @ 60/- persft) (Overall size 1350mm long x 450mm deep x 900mm high) | For SPA area | Nos | 0 | 1 | 1 | 43987.5 | 43987.5 | 84375 | 84375 | 48875 | 48875 | 96390 | 96390 | 39500 | 39500 | 74192.25 | 74192.25 | 74192.25 | 74192.25
[17 empty] | 0 |  | 0
| Total of other wood work for wall Cladding & Display Rack | [6 empty] | 8804331.349 |  | 11284450.681 |  | 12690463.1528 |  | 11901830.0769 |  | 12032930.7263 |  | 7275202.8058 |  | 7275202.8058
6 | False ceiling Work
0
1 | Fire Rated Board Gypsum False Ceiling : Providing and fixing Single Layer Boarding with 12.5mm thick plain and split level with Firebloc gypsum plasterboards, This includes ST50 fully knurled Perimeter Channel (0.50mm thick having one flange of 20mm and another flange of 30mm and a web of 28mm) screw fixed to brick wall/partition/ hanging with existing ceiling / existing MS framework and suspended GI frame with the help of approved screws at 600mm centers. Then suspending ST-50 fully knurled intermediate section (45mm x 0.90mm thick with two flanges of 15mm each) from the soffit at 1220mm centers with ST-50 fully knurled Ceiling L Angle (25x10mmx0.50mm thick) fixed to RCC Slab with USG Boral 227x35x1.5mm Soffit Cleat and 50mm Approved dash Fasteners @ 1200mm Centers respectively. ST-50 profiles are rolled with G.I Steel (120GSM & 230 MPa Yield Strength) Conforming to IS 277. ST-50 fully knurled Ceiling Section (51mm x 0.50mm thick with two flanges of 26mm each) is then fixed to the Intermediate channel with the help of 2.5mm dia wire connecting in a perpendicular direction to the intermediate channel at 457mm centers. 12.5mm thick Firebloc Pasteboards (Conforming to BS 1230 (Parti-1) is screw fixed with 25mm long Drywall screws at 230 mm centers. The screw fixing of gypsum boards to the metal framing at the periphery, openings, and cut edges should be at 150mm centers. All the fire Bloc gypsum plasterboards must be staggered. All joints are to be taped & finished with Paper tape & All-Purpose Joint Compound confirming to ASTM C475. above item include with all the vertical band, curve band, pelmet, cove, split level etc. also wall to wall plan area shall be measured for claim, vendor to quote as per design/dwg. and no extra item/charges will be entartain or approved in any manner. Note : Above item excluding the cost of painting. |  | Sqm | 0 | 557.689 | 557.689 | 1226.7 | 684117.0963 | 5850 | 3262480.65 | 1363 | 760130.107 | 1627 | 907360.003 | 1516 | 845456.524 | 1173 | 654169.197 | 1173 | 654169.197
[13 empty] | 0 |  |  |  | 0 |  | 0
2 | MOISTURE RESISTANT GYPSUM CEILING : Providing and fixing MR grade gypsum board false ceiling including providing and fixing GI grade 175 (120 gm/m2) perimeter, channels (20 x 30 x 27 x 0.50mm thick) fixed to brick masonry / partition / hanging with existing ceiling / existing M.S. frame work and suspended GI intermediate channel. Rate to include making necessary cut out/opening for light fitting A C diffuser, cove, pelmet, band etc. The cut out to have perimeter channel of size 20x27x30x.5mm all round and supported suitably and finally finished with gypsum board and finally finished with two or more coat of paint (Paint cost excluded) of approved make & shade with required tapping the joints, base primer, putty complete in all respect. Rate quoted should be included for all design work, Nothing to be paid extra for design work. ( Actual Plain Area to be measured & paid ).( Male, Female, & Handicap Toilet false ceiling ) |  | Sqm | 76.12 | 0 | 76.12 | 1759.5 | 133933.14 | 2900 | 220748 | 1955 | 148814.6 | 1585 | 120650.2 | 1516 | 115397.92 | 1104.575 | 84080.249 | 1104.575 | 84080.249
[13 empty] | 0 |  |  |  | 0 |  | 0
3 | METAL GRID CEILING : Providing and fixing Gl Clip in Metal Ceiling System of 600x600 mm module which includes providing and fixing 'C' wall angle of size 20x30x20 mm made of 0.5 mm thick pre painted steel along the perimeter of the room with help of nylon sleeves and wooden screws at 300 mm center to centre, suspending the main C carrier of size 10x38x10 mm made of G.I steel 0.7 mm thick from the soffit with the help of soffit cleat 37x27x25x1.6 mm, rawl plugs of size 38x12 mm and C carrier suspension clip and main carrier bracket at 1000 mm c/c. Inverted triangle shaped Spring Tee having height of 24 mm and width of 34 mm made of Gl steel 0.45 mm thick is then fixed to the main C carrier and in direction perpendicular to it at 600 mm centers with help of suspension brackets. Wherever the main C carrier and spring T have to join, C carrier and spring T connectors have to be used. All sections to be galvanized @ 120 gms/sqm (both side inclusive), fixing with clip in tiles into spring T with : | [11 empty] | 0 |  |  |  | 0 |  | 0
| GI Metal Ceiling Clip in plain Bevelled edge global white colour plain tiles of size 600x600 and 0.5 mm thick with 25 mm height, made of G I sheet having galvanizing of 100 gms/ sqm (both sides inclusive) and electro statically polyester powder coated of thickness 60 microns (minimum), including factory painted after bending. ( For Kitchen false ceiling) |  | Sqm | 133.21 | 0 | 133.21 | 1935 | 257761.35 | 2150 | 286401.5 | 2185 | 291063.85 | 2030 | 270416.3 | 2950 | 392969.5 | 2243.3625 | 298838.3186 | 2243.3625 | 298838.3186
[13 empty] | 0 |  |  |  | 0 |  | 0
4 | POP CEILING ; Providing and making POP Ceiling with GI section of 0.55 mm thick having web of 51.5mm & two flanges of 26mm each with lips of 10.5mm are fixed to the intermediate channels with help of connecting clips and in direction perpendicular to the intermediate channel with centers of 333 mm, entire surface to be cover with rabbit wire mesh fixed to GI Frame and applied POP Puning over the mesh web in even level till dry, cost also include the split level, curve design, cove, cornince, as per design and drawing or as per directions of Project-in-Charge. No Extra payment shall be payble for any vertical, bulkhead,lights & services cutting etc. |  | sqm | 0 | 59.4 | 59.4 | 1811.7 | 107614.98 | 2580 | 153252 | 2013 | 119572.2 | 1507 | 89515.8 | 2650 | 157410 | 742.9 | 44128.26 | 742.9 | 44128.26
[13 empty] | 0 |  |  |  | 0 |  | 0
5 | FEATURE IN POP CEILING : Same as above item POP CEILING with extra vertical / Horizontal GI section with wiremesh web in eliptical / circular / Curve / Arch shape with random height level of upto 600mm with cove / deep niche as per the design and drawing. (Plan area shall be measure and paid, Paint not included) |  | sqm | 0 | 91.63 | 91.63 | 2018.7 | 184973.481 | 3500 | 320705 | 2243 | 205526.09 | 1959 | 179503.17 | 3975 | 364229.25 | 889.525 | 81507.1758 | 889.525 | 81507.1758
[13 empty] | 0 |  |  |  | 0 |  | 0
6 | ACRYLIC SCREEN IN CEILING : Providing and fixing Acrylic Screen made of Sandwitch with 2 layer of 3mm thick acrylic sheet color as per approved with baclit of provision light in back, SS PVD Finish 1mm thick Jaali sheet to be insert between the acrylic and pasted, panel to be fix with L Angle edge profile of SS PVD finish corner Trim profile complete as per detail drawing. ( Basic cost of PVD coated SS sheet @ Rs.410/- Sft, Design cutting @ 100 per sft), (Acrylic 3mm thick @ Rs. 80/- per sft) For Feature niche in ceiling |  | sqm | 0 | 0 |  |  | 0 |  | 0 |  | 0 | 1666 | 0 |  | 0 | 4203.25 | 0 | 4203.25 | 0
[13 empty] | 0 |  |  |  | 0 |  | 0
7 | WOODEN CEILING : Providing and fixing Wooden Ceiling made in MS Frame supported to existing sub frame / slab using mechanical fastners with chemical complete in all respact to ensure the Load bearing capacity technical requirements, Frame shall be finish at false ceiling level with 12mm thick Natural Fiber Polymer Composite Wood/Board (Eco freindly, Recyclable) Ply cladding as per design & detail drawing. |  | sqm | 0 | 156.992 | 156.992 | 2745 | 430943.04 | 3050 | 478825.6 | 7878 | 1236782.976 | 5166 | 811020.672 | 6994 | 1098002.048 | 2932.5 | 460379.04 | 2932.5 | 460379.04
[13 empty] | 0 |  |  |  | 0 |  | 0
8 | Feature Design Element in Wooden Ceiling : Providing and fixing Feature design element in Exsiting wooden ceiling with Feature Circular Natural Fiber Polymer Composite Wood/Board (Eco freindly, Recyclable) design Element finish in flower pattern with Mirror insert/pasted along with supported beading profile in Brass solid strip. Also the provision in center for backlit lighting and complete area shall be fininsh with Antique finish Texture Paint as per design complete. | [11 empty] | 0 |  |  |  | 0 |  | 0
a | Feature Design Element in Ceiling - Large size Circulars |  | sqm | 0 | 36.982 | 36.982 | 13455 | 497592.81 | 39000 | 1442298 | 14950 | 552880.9 | 49730 | 1839114.86 | 10491 | 387978.162 | 6156.295 | 227672.1017 | 6156.295 | 227672.1017
b | Feature Design Element in Ceiling - Mid size Circulars |  | sqm | 0 | 74.8 | 74.8 | 13455 | 1006434 | 42000 | 3141600 | 14950 | 1118260 | 51237 | 3832527.6 | 10491 | 784726.8 | 5024.35 | 375821.38 | 5024.35 | 375821.38
c | Feature Design Element in Ceiling - Small size Circulars |  | sqm | 0 | 45.21 | 45.21 | 13455 | 608300.55 | 45000 | 2034450 | 14950 | 675889.5 | 53497 | 2418599.37 | 10491 | 474298.11 | 4164.15 | 188261.2215 | 4164.15 | 188261.2215
0
0
| Total of False ceiling Work | [6 empty] | 3911670.4473 |  | 11340760.75 |  | 5108920.223 |  | 10468707.975 |  | 4620468.314 |  | 2414856.9436 |  | 2414856.9436
7 | Finishing Work
0
1 | Painting & applying of texture paint of approved shade of SKK by Japan ( Interior / Exterior grade) consisting of water/Resin based Texture base material which is highly abrasion & scratch resistant with 6 coat system & PU Based clear top coat which shall be highly water repellant, Anti-algae & anti-fungal in nature. The coating shall also cover hairline cracks with application method which includes Surface Preparation, 2 coats of two component silicate based primer, Making groove, 2 coats of Cereskaken & 2 coats of PU based clear to,coat. and complete as per manufacturer recommendation. | [15 empty] | 0
a. | Texture Paint Type 1 - ( As per Selection ): Base Rate of Texture paint @ 200/- Per sft, | Site specific | Sqm | 0 | 300 | 300 | 2610 | 783000 | 2900 | 870000 | 3582 | 1074600 | 2519 | 755700 | 3370 | 1011000 | 2248.25 | 674475 | 2248.25 | 674475
b. | Texture Paint Type 2 - ( As per Selection : Base Rate of Texture paint @ 150/- Per sft, | Site specific | Sqm | 0 | 150 | 150 | 2034 | 305100 | 2260 | 339000 | 2956 | 443400 | 1889 | 283350 | 2605 | 390750 | 1798.6 | 269790 | 1798.6 | 269790
[17 empty] | 0 |  | 0
2 | Providing three or more coats of Plastic Emulsion paint of approved make & shade including preparation of base by cement based putty & primer complete in all respect. ( Ceiling/wall as per design and site) |  | Sqm | 404.617 | 1230.7969 | 1635.4139 | 315 | 515155.3785 | 350 | 572394.865 | 374 | 611644.7986 | 316 | 516790.7924 | 323 | 528238.6897 | 322.575 | 527543.6388 | 322.575 | 527543.6388
[17 empty] | 0 |  | 0
3 | Providing & fixing Fabric backed Vinyl Wall covering(10.05mtr. X .52mtr ) ( 300gsm Type-II) fire Retardant as per approved sample including all fixing arrangement complete in all respect. ( Basic cost of Fabric backed Vinyl Wall covering @ Rs. 150/- per sft ) |  | Sqm | 0 | 289.696 | 289.696 | 2700 | 782179.2 | 3000 | 869088 | 2588 | 749733.248 | 2135 | 618500.96 | 2607 | 755237.472 | 2365.55 | 685290.3728 | 2365.55 | 685290.3728
[17 empty] | 0 |  | 0
1 | Duco / PU Paint : Providing & Applying Duco / PU Paint as per approved color, shade and sample approve by the Architect, base to be prepare on dry surface with smooth / plain with proper sanding with duco / PU patti 3-4 coat and make it smooth to receive the final finish paint with spray machine including base primer complete as the instructuion by the manufacturer or satisfactory level of finish by the Project Incharge. |  | SQM | 8 | 50 | 58 | 2898 | 168084 | 3220 | 186760 | 2875 | 166750 | 1884 | 109272 | 2724 | 157992 | 2477.9625 | 143721.825 | 2477.9625 | 143721.825
[17 empty] | 0 |  | 0
| Total of finishing work | [6 empty] | 2553518.5785 |  | 2837242.865 |  | 3046128.0466 |  | 2283613.7524 |  | 2843218.1617 |  | 2300820.8366 |  | 2300820.8366
8 | Misc. Work
0
1 | Providing & filling 50mm thick Fibre Glass wool ( 64kg density ) in M. S. frame work for partition wall for making sound proof |  | Sqm | 0 | 0 |  |  | 0 |  | 0 |  | 0 | 953 | 0 |  | 0 | 317.6875 | 0 | 317.6875 | 0
[13 empty] | 0 |  |  |  | 0 |  | 0
2 | Providing & fixing 6mm thick silver back finish looking mirror with adhesive of approved make on existing Natural Fiber Polymer Composite Wood/Board (Eco freindly, Recyclable) ply as per design including all fixing arrangement complete in all respect. ( Basic cost of looking Mirror @ Rs. 120/- Sqft) | [11 empty] | 0 |  |  |  | 0 |  | 0
a. | Mirror Panneling with back ply - For Ladies toilet full ht mirror |  | Sqm | 6 | 3 | 9 | 5175 | 46575 | 7500 | 67500 | 5750 | 51750 | 4278 | 38502 | 7500 | 67500 | 2787.83 | 25090.47 | 2787.83 | 25090.47
b. | Mirror with SS PVD Finish Profile Frame and back ply : Size 800mm long x 900mm high - For Toilets |  | Nos | 11 | 0 | 11 | 6750 | 74250 | 7500 | 82500 | 17250 | 189750 | 8639 | 95029 | 20500 | 225500 | 3688.1075 | 40569.1825 | 3688.1075 | 40569.1825
[13 empty] | 0 |  |  |  | 0 |  | 0
3 | Providing & fixing Trims profile in wall partition,floor,ceiling etc in Rose Gold or approved color finish as per approved sample fixed with adhesive of approved make including all fixing arrangement complete in all respect. | [11 empty] | 0 |  |  |  | 0 |  | 0
a | L- angle profile ( 12mm x 12mm x 1.5mm thick )( Basic cost of profile @ Rs. 350 Rmtr. ) |  | Rmtr | 0 | 50 | 50 | 466.2 | 23310 | 612 | 30600 | 518 | 25900 | 525 | 26250 | 699 | 34950 | 943.2875 | 47164.375 | 943.2875 | 47164.375
b | Transition Profile : size 25mm wide - For where change in in floor such carpet,wooden floor,tile, stone etc. ( Basic cost of profile @ Rs. 350 Rmtr. ) |  | Rmtr | 0 | 220 | 220 | 486.9 | 107118 | 612 | 134640 | 541 | 119020 | 525 | 115500 | 699 | 153780 | 332.35 | 73117 | 332.35 | 73117
c | Insert BRASS Strip Trims - size 5mm wide on top x 4mm thick x 25mm deep, Base Price Rs. 550/- per rmt |  | Rmtr | 0 | 150 | 150 | 703.8 | 105570 | 950 | 142500 | 782 | 117300 | 782 | 117300 | 1001 | 150150 | 537.625 | 80643.75 | 537.625 | 80643.75
[13 empty] | 0 |  |  |  | 0 |  | 0
4 | P/F Planter Threshold (size 100mm thick x 150mm high) made in MS frame 25x25 with 1.4mm thickness and cladd with single layer of Natural Fiber Polymer Composite Wood/Board (Eco freindly, Recyclable) Board all around with hardware as required and finish with approved material as per below and pasted with required ashesive and buffing polish complete as per the design. | [11 empty] | 0 |  |  |  | 0 |  | 0
a | Type 1 with Corion finish, Base price of marble Rs. 850/- per sft |  | Rmt | 0 | 0 |  |  | 0 |  | 0 |  | 0 | 8538 | 0 |  | 0 | 5865 | 0 | 5865 | 0
b | Type 2 with Marble finish, Base price of marble Rs. 900/- per sft |  | Rmt | 0 | 0 |  |  | 0 |  | 0 |  | 0 | 9374 | 0 |  | 0 | 7624.5 | 0 | 7624.5 | 0
[13 empty] | 0 |  |  |  | 0 |  | 0
5 | Curtain : Providing and installing Curtain made in approved fabric shade and color with fabric transperency as approved, cost include the curtain track channel single/double along with curtain hold tie and complete as per the design and requirements. | [11 empty] | 0 |  |  |  | 0 |  | 0
a. | Shear Curtain : Base Price of fabric @ 450/- per mtr |  | sqm | 0 | 0 |  |  | 0 |  | 0 |  | 0 | 1726 | 0 |  | 0 | 8211 | 0 | 8211 | 0
b. | Fabric Curtain : Base Price of fabric @ 850/- per mtr |  | sqm | 0 | 0 |  |  | 0 |  | 0 |  | 0 | 2896 | 0 |  | 0 | 136850 | 0 | 136850 | 0
[13 empty] | 0 |  |  |  | 0 |  | 0
6 | Providing & fitting extra support arrangements for chandlier hangging as per requirements with MS support frame/ Ply support complete with all the fastner hardware as required. |  | nos | 0 | 35 | 35 | 1035 | 36225 | 5000 | 175000 | 1150 | 40250 | 1093 | 38255 | 10500 | 367500 | 3069.35 | 107427.25 | 3069.35 | 107427.25
[13 empty] | 0 |  |  |  | 0 |  | 0
7 | Expansion Joint Trims/Profile : Providing and fixing Expansion joint cover Trim made in SS with PVD finish size upto 150mm wide complete as per manufacturer details and all ht level. Base rate of Trims @ Rs. 1500 Per mtr. (Cost not include of Expansion joint treatment between slab and will be seperate) | [11 empty] | 0 |  |  |  | 0 |  | 0
a | Floor |  | Rmt | 0 | 0 | 0 | 0 | 0 |  | 0 |  | 0 | 2153 | 0 |  | 0 | 1524.9 | 0 | 1524.9 | 0
b | Ceiling |  | Rmt | 0 | 0 | 0 | 0 | 0 |  | 0 |  | 0 | 2153 | 0 |  | 0 | 1524.9 | 0 | 1524.9 | 0
c | wall |  | Rmt | 0 | 0 | 0 | 0 | 0 |  | 0 |  | 0 | 2153 | 0 |  | 0 | 1524.9 | 0 | 1524.9 | 0
[13 empty] | 0 |  |  |  | 0 |  | 0
8 | ACRYLIC SCREEN PANEL : Providing and fixing Acrylic Screen made of Sandwitch with 2 layer of 3mm thick acrylic sheet color as per approved with baclit of provision light in back, SS PVD Finish 1mm thick Jaali sheet to be insert between the acrylic and pasted, panel to be fix with edge SS PVD finish corner / L Trim profile complete as per detail drawing. ( Basic cost of PVD coated SS sheet @ Rs.410/- Sft, Design cutting @ 100 per sft), (Acrylic 3mm thick @ Rs. 80/- per sft) For Open Lounge, SPA |  | sqm | 0 | 0 | 0 | 0 | 0 |  | 0 |  | 0 | 0 | 0 |  | 0 | 15249 | 0 | 15249 | 0
[13 empty] | 0 |  |  |  | 0 |  | 0
9 | Artifact of approved design , texture , shape fix in wall/ceiling with require hardware and arrangements support, complete as per design. | [11 empty] | 0 |  |  |  | 0 |  | 0
a. | Artifact element - Large, Base Range Rs. 15000/- each |  | Each | 0 | 0 | 0 | 0 | 0 |  | 0 |  | 0 | 18720 | 0 |  | 0 | 17595 | 0 | 17595 | 0
b. | Artifact element - Mid size, Base Range Rs. 7500/- each |  | Each | 0 | 0 | 0 | 0 | 0 |  | 0 |  | 0 | 9653 | 0 |  | 0 | 11730 | 0 | 11730 | 0
c. | Artifact element - small size, Base Range Rs. 3000/- each |  | Each | 0 | 0 | 0 | 0 | 0 |  | 0 |  | 0 | 4388 | 0 |  | 0 | 7331.25 | 0 | 7331.25 | 0
[13 empty] | 0 |  |  |  | 0 |  | 0
10 | Access Panels ; Providing Access Panel Trap Doors with not more than 1/16" shadow/gap on finished surfaces. Panel inlay duplicates wall and ceiling specifications to ensure acoustic integrity. Hardware free finish, opens with concealed touch-latches. The panel can be removed completely for full access. Access Panels arrive ready for installation with factory installed gypsum board inlay. Aluminium extrusion with gypsum board installed. | [11 empty] | 0 |  |  |  | 0 |  | 0
a | Size- 450x450 mm |  | EACH | 4 | 8 | 12 | 4140 | 49680 | 15000 | 180000 | 4600 | 55200 | 4200 | 50400 | 4950 | 59400 | 1915.9 | 22990.8 | 1915.9 | 22990.8
[13 empty] | 0 |  |  |  | 0 |  | 0
11 | MEDIA WALL FEATURE DESIGN ELEMENT : Providing and fixing Media wall Feature design element wall made in Allumunium tubular frame 50x50mm with Natural Fiber Polymer Composite Wood/Board (Eco freindly, Recyclable) boxing /cladding Panneling in inclined / Tapper shape with creating Niche in center and cove all around side as per design and drawing. Also the boxing for Ledge cill below upto 350mm offset from existing panneling /wall in curve shape with provioning of lights inside (lights cost excluded). The center niche will be finish in 1mm thick laminate for back base and cove inside, Edge shall be cover with 1mm thick SS PVD finish sheet L shape coping upto 50x50mm size complete as per the design and detail drawing. |  | sqm | 0 | 29.304 | 29.304 | 6842.5 | 200512.62 | 9150 | 268131.6 | 8050 | 235897.2 | 18837 | 551999.448 | 19906 | 583325.424 | 15806.175 | 463184.1522 | 15806.175 | 463184.1522
[13 empty] | 0 |  |  |  | 0 |  | 0
12 | LIPAN ART ARTISIAN PANNELING : Providing, Applying and making Lipan Art Artisian Panneling on existing Partion/wall with smooth base as per the requirement, Art will be create and form by the proffesional Artist as per the Art/Design selected by the Architect. Art shall be create on Traditional theme with commercial use material for the Non/Low maintainence use. (Base range for Art @ 1500/- per sft) |  | sqm | 0 | 89.1 | 89.1 | 8136 | 724917.6 | 9040 | 805464 | 23230 | 2069793 | 18891 | 1683188.1 | 20982 | 1869496.2 | 16431.775 | 1464071.1525 | 16431.775 | 1464071.1525
[13 empty] | 0 |  |  |  | 0 |  | 0
13 | LIPAN ART PARTITION DESIGN ELEMENT : Providing and fixing Feature LIPAN ART Partition design element made in Natural Fiber Polymer Composite Wood/Board (Eco freindly, Recyclable) 80mm thick with Traditional Lipan art design cut out with Factory finish panel with CNC / Router cut machine. semi cutout shall be finish with random shape (Round / Diamond/Kite etc) 4mm thick Mirror pasted on cells both side and semi cells with threw on threw cutout as per design. Entire Element shall be finish with PU/Duco or Antique finish Texture paint all over finish area as per approved complete in all respact to design and drawing. |  | sqm | 0 | 39.6 | 39.6 | 8136 | 322185.6 | 9040 | 357984 | 15468 | 612532.8 | 26372 | 1044331.2 | 26362 | 1043935.2 | 16764.125 | 663859.35 | 16764.125 | 663859.35
[13 empty] | 0 |  |  |  | 0 |  | 0
14 | LIPAN ART NICHE DESIGN ELEMENT : Providing and fixing Feature LIPAN ART Niche design element made in Boxing with Natural Fiber Polymer Composite Wood/Board (Eco freindly, Recyclable) upto 295mm thick with NICHE cut out in front as per design with backing feature in niche with CNC cut LIPAN ART Jaali of 50mm thick fix with Mirror on cells cutout complete. also the niche border shall be covered and packed with Natural Fiber Polymer Composite Wood/Board (Eco freindly, Recyclable) ply with arch. Entire Element shall be finish with PU/Duco or Antique finish Texture paint as approved complete as per design and detail drawing. |  | sqm | 0 | 12.2206 | 12.2206 | 8136 | 99426.4762 | 9040 | 110473.8624 | 30820 | 376637.6592 | 27125 | 331482.69 | 22596 | 276135.7738 | 26343.625 | 321933.8499 | 26343.625 | 321933.8499
[13 empty] | 0 |  |  |  | 0 |  | 0
15 | FEATURE SCREEN DESIGN ELEMENT 1 : Providing and fixing Feature Screen design element made in Solid brass Strip of 35mm dia with factory finish pressed leaves as per design. Pressed leaves shall be on half portion of strip, length fix verticaly with ceilnng/bottom support, semi leaves finsh with mirror film pasted both side and Semi leaves with original brass polished look with Antique polish finish complete in all respact as per design requirements. (Overall Size 3100/2500/2600mm long x 3600mm High) |  | sqm | 0 | 32.472 | 32.472 | 57442.5 | 1865272.86 | 109000 | 3539448 | 63825 | 2072525.4 | 22604 | 733997.088 | 22058 | 716267.376 | 33528.25 | 1088729.334 | 33528.25 | 1088729.334
[13 empty] | 0 |  |  |  | 0 |  | 0
16 | FEATURE SCREEN DESIGN ELEMENT 2 : Providing and fixing Feature Screen design element made in Solid brass Strip of 25mm dia with oval shape section in between as per design strip length fix vertical with ceilnng/bottom support, with original brass polished look with Antique polish finish, (Overall Size 1985mm long x 3600mm High) |  | Nos | 0 | 1 | 1 | 94702.5 | 94702.5 | 540000 | 540000 | 105225 | 105225 | 166740 | 166740 | 204274 | 204274 | 36856.6375 | 36856.6375 | 36856.6375 | 36856.6375
[13 empty] | 0 |  |  |  | 0 |  | 0
17 | FEATURE RECEPTION BACK WALL COLORFULL DESIGN ELEMENT : Providing and fixing Feature Reception back wall colorfull ART design element made with Embeded Crystal in Kite shape with random sizes and fix on existing stone wall with variable wave form with diffrent sizes as per design. Crystal or Art with Artisian as per advise by the Architect and complete in all respact. (Overall size 4200mm long x 2000mm high as per design) |  | Nos | 0 | 1 | 1 | 101430 | 101430 | 150000 | 150000 | 112700 | 112700 | 196000 | 196000 | 311825 | 311825 | 2922109.175 | 2922109.175 | 2922109.175 | 2922109.175
[13 empty] | 0 |  |  |  | 0 |  | 0
18 | STRUCTURE SUPPORT WEIGH HANGERS WORKS : Providing and fixing Structure support weigh hanger (Heavy duty) in suspended from Existing Deck / MS Ceiling with bracket (Non Drilling or Puncture on deck ceiling) to support the False ceiling / MEP Services (such as AC Ducts, Cable Tray/Ladders, Lights, Fire fighting pipe/cabling and allied works upto false ceiling level as per the site requirements with design and detail drawing complete in all respact. (Consdering for upto 2.3mtr ht. spacing ). Approx Area 6630 In SFT |  | LS | 0 | 1 | 1 | 672750 | 672750 | 672750 | 672750 | 747500 | 747500 | 8207611 | 8207611 | 1200000 | 1200000 | 718462.5 | 718462.5 | 718462.5 | 718462.5
[13 empty] | 0 |  |  |  | 0 |  | 0
19 | CIRCULAR FEATURE IN FLOOR : Providing and fixing Circular feature in floor made in Marble stone with 19mm wide Brass Strip inlay rings of 6mm thick with 55mm c/c spacing x 5nos as per design, marble shall be cut in pcs as per the design / detail drawing Complete in all respact. (Marble Base Range @ 1200/- per sft) (Brass Strip @ 1200/- per mtr) | [11 empty] | 0 |  |  |  | 0 |  | 0
a. | Size 750mm dia |  | nos | 0 | 10 | 10 | 36000 | 360000 | 40000 | 400000 | 51750 | 517500 | 38605 | 386050 | 20500 | 205000 | 30849.9 | 308499 | 30849.9 | 308499
b. | Size 600mm dia |  | nos | 0 | 7 | 7 | 27000 | 189000 | 30000 | 210000 | 46000 | 322000 | 29643 | 207501 | 19500 | 136500 | 26822.6 | 187758.2 | 26822.6 | 187758.2
[13 empty] | 0 |  |  |  | 0 |  | 0
20 | CIRCULAR FEATURE ON WALL : Providing and fixing Circular feature on wall made in LIPPAN ART Panel with Traditional material of Clay/painted with inbuilt design of 4mm thick mirror cut pcs pasted in random shape's as per design, Entire panel is made on 8mm thick Back Natural Fiber Polymer Composite Wood/Board (Eco freindly, Recyclable) Ply panel and fix on wall as per design and drawing complete in all respact. | [11 empty] | 0 |  |  |  | 0 |  | 0
a. | Size 600mm dia, Base Range @ 6500/- Each |  | nos | 0 | 1 | 1 | 7650 | 7650 | 8500 | 8500 | 11500 | 11500 | 8775 | 8775 | 9100 | 9100 | 6842.5 | 6842.5 | 6842.5 | 6842.5
b. | Size 450mm dia, Base Range @ 5500/- Each |  | nos | 0 | 6 | 6 | 6480 | 38880 | 7200 | 43200 | 10925 | 65550 | 7605 | 45630 | 7700 | 46200 | 5865 | 35190 | 5865 | 35190
c. | Size 300mm dia, Base Range @ 4500/- Each |  | nos | 0 | 7 | 7 | 5130 | 35910 | 5700 | 39900 | 9775 | 68425 | 6435 | 45045 | 6300 | 44100 | 4887.5 | 34212.5 | 4887.5 | 34212.5
[13 empty] | 0 |  |  |  | 0 |  | 0
21 | CRAFTED DOOR / PANNELING : Providing and fixing CRAFTED DOOR / PANNELING as per design Panneling : made in 20mm thick Marble Strip cut in pcs with combination of 13mm wide SS PVD Finish strap pasted on Existing wall for panneling as sunrise pattern likewise and complete in all respact as per requirements and detail drawing. Door craft : made in 1mm thick Designer PVD finish metal sheet pasted on door in strip and circular form on existing flush door with Brass Beading Profile, design shall be in form as per the detail drawing with and complete in all respact as per requrements , Note : Door Hardware is Seperated. (Marble base range @ 450/- per sft) (SS PVD Strip @ 750/- per mtr) (Designer Metal sheet @ 550/- per sft) | [11 empty] | 0 |  |  |  | 0 |  | 0
a. | For Panneling Using Marble + SS PVD Finish Strips both side |  | sqm | 0 | 11.088 | 11.088 | 27000 | 299376 | 30000 | 332640 | 32200 | 357033.6 | 36154 | 400875.552 | 28514 | 316163.232 | 15327.2 | 169947.9936 | 15327.2 | 169947.9936
b. | For Door Crafting Using Designer Metal Sheet both side |  | sqm | 0 | 7.92 | 7.92 | 27000 | 213840 | 30000 | 237600 | 43125 | 341550 | 20112 | 159287.04 | 58514 | 463430.88 | 6897.24 | 54626.1408 | 6897.24 | 54626.1408
[13 empty] | 0 |  |  |  | 0 |  | 0
22 | HANDMADE / PRINTED RUGS : Providing and supply RUGS made of Wool & Nylon mix (20:80 ratio) with ECO friendly dying color, Handmade or by machinery, Knitted, weaved or Printed as per the Texture design approved by the Architect. RUGS shall be conforming to BS EN 1307:2014 and IS 5884 complete in all respact. | [11 empty] | 0 |  |  |  | 0 |  | 0
a. | RUG Designer Type 1, Base range @ 1500/- per sft |  | sqm | 0 | 47.872 | 47.872 | 24300 | 1163289.6 | 27000 | 1292544 | 28750 | 1376320 | 18891 | 904349.952 | 20175 | 965817.6 | 17135.575 | 820314.2464 | 17135.575 | 820314.2464
b. | RUG Designer Type 2, Base range @ 3500/- per sft |  | sqm | 0 | 216.04 | 216.04 | 56430 | 12191137.2 | 62700 | 13545708 | 63250 | 13664530 | 44079 | 9522827.16 | 45192 | 9763279.68 | 35522.35 | 7674248.494 | 35522.35 | 7674248.494
[17 empty] | 0 |  | 0
23 | FROST GLASS FILM : Providing and Pasting Frosted Glass film on Existing Glass partition surface with using Liquid shampoo spraying to set the plotter and wiping process with rubber clipper to ensure all bubble removal and any gap complete in all respact to the satisfaction of Project Incharge. * Face Film appearance 80 micron cast film with frosted. * Back with self Adhesive permanent, acrylic based. * Backing paper one side coated bleached kraft paper, 135 g/m2. * Durability: 15 years (indoor)/ 7 years (outdoor) Make : Avery / 3M / Garware | Existing Glazing Toward Flight Gates | sqm | 0 | 154 | 154 | 2421 | 372834 | 2690 | 414260 | 2875 | 442750 | 1658 | 255332 | 1650 | 254100 | 874.8625 | 134728.825 | 874.8625 | 134728.825
[13 empty] | 0 |  |  |  | 0 |  | 0
24 | MOTIF : Providing and fixing MOTIF made of FRP with 12mm thickness in Pre-coated color as per approved by the proffesional Art work company and fixed on existing ceiling with base supported frame as per wight suitabilty and requirement. MOTIF design as per the approved design or drawing complete in all respact. (Size of Motiff 1500mm dia with Base Range @ 5500 per sft). Source ; Aarav Art or Equivlant | Executive lounge ceiling | nos | 0 | 15 | 15 | 185625 | 2784375 | 206250 | 3093750 | 218500 | 3277500 | 38025 | 570375 | 190000 | 2850000 | 6256 | 93840 | 6256 | 93840
| Total of Misc. Work | [6 empty] | 22180217.4562 |  | 26875093.4624 |  | 27376639.6592 |  | 25902633.23 |  | 22317730.3658 |  | 17596416.8784 |  | 17596416.8784

## Take off_C&I_Toilet & Kitchen (hidden)
PROJECT : AMD, CIP LOUNGE AT T1, AHEMDABAD AIRPORT | [8 empty] | Rise in qty (%)
S.NO | DESCRIPTION OF ITEMS | Unit | No | L | W | D/H | Side/count | Total | 10%
TOILET & KITCHEN AREA
| Carpet Area in Sqm | [6 empty] | 190.3
| Say Area in Sqm | [6 empty] | 191 | 210.1
1 | DISMENTLING & CLEANING WORKS
1.01 | Dismentling of Existing Brick/Block walls including the removal of debris and cleaning of the site compete as per site requirements. | cum | [5 empty] | 0 | 0
1.02 | Temprory partition till handover | sqm | 1 | 15 |  | 5 |  | 75 | 82.5
2 | CIVIL WORK
2.01 | Making ACC block wall in cement mortar 1:4 ( 1 cement : 4 c/sand) of 4" thick block size (2'-0"x8" and width 4"))
| main kitchen | sqm | 1 | 35.545 |  | 4 |  | 142.18
| Less door | sqm | -3 | 1 |  | 2.4 |  | -7.2
| Less door | sqm | -1 | 1.7 |  | 2.4 |  | -4.08
| LT,GT,Janitor, HT, Live kitchen | sqm | 1 | 56.093 |  | 4 |  | 224.372
| Less door | sqm | -4 | 1 |  | 2.4 |  | -9.6
| Less door | sqm | -4 | 0.75 |  | 2.4 |  | -7.2
| Tuck shop opening | sqm | -1 | 3.5 |  | 2.4 |  | -8.4
P.Lounge
| live kitchen | sqm | 1 | 16.2 |  | 4 |  | 64.8
| LT&GT | sqm | 1 | 16.82 |  | 4 |  | 67.28
| Less door | sqm | -3 | 1 |  | 2.4 |  | -7.2
| less kitchen window | sqm | -1 | 2.1 |  | 0.9 |  | -1.89
| ledge wall | sqm | [5 empty] | 0
| wc | sqm | 8 | 1.5 |  | 1.5 |  | 18
[7 empty] | Total | 471.062 | 518.1682
| Aternate size | cum
[7 empty] | Total | 0 | 0
2.02 | R.C.C- M-20 in lintels, beams, soffits, shelves counters, slabs, staircase, Lintel in arch etc or where ever required I/c required reinforcement as per design & centring shuttering for all levels and height.
1500 x 100 x 100mm
Door lintel
| for doors | Rmt | [5 empty] | 0
[7 empty] | Total | 0 | 0
2.03 | Bend on block walls
Total Block work qty - as above
| for main kitchen,toilet & live kitchen | sqm | 3 | 91.638 |  |  |  | 274.914
| for P lounge live kitchen & toilets | sqm | 3 | 33.02 |  |  |  | 99.06
|  | sqm | [5 empty] | 0
|  | sqm | [5 empty] | 0
|  | sqm | [5 empty] | 0
[7 empty] | Total | 373.974 | 411.3714
2.04 | Counter slab
| LT | sqm | [5 empty] | 0
| GT | sqm | [5 empty] | 0
[7 empty] | Total | 0 | 0
0.01 | Basin counter work
| LT ,GT | Rmt | 7.05 |  |  |  |  | 7.05
| p lounge toilet | Rmt | 3.04 |  |  |  |  | 3.04
[7 empty] | Total | 10.09 | 11.099
Waterproofing Work
| main kitchen | sqm | 1 | 97.8 |  |  |  | 97.8
|  | sqm | 1 | 94.9 | 0.4 |  |  | 37.96
| gt,lt,ht | sqm | 1 | 57.4 |  |  |  | 57.4
|  | sqm | 1 | 77.5 | 0.4 |  |  | 31
| live kitchen | sqm | 1 | 9.7 |  |  |  | 9.7
|  | sqm | 1 | 18.2 | 0.4 |  |  | 7.28
| less for tuck shop opening | sqm | -1 | 3.5 | 0.4 |  |  | -1.4
| P lounge live litchen | sqm | 1 | 13.6 |  |  |  | 13.6
|  | sqm | 1 | 16.2 | 0.4 |  |  | 6.48
| gt | sqm | 1 | 6.2 |  |  |  | 6.2
|  | sqm | 1 | 14.1 | 0.4 |  |  | 5.64
| lt | sqm | 1 | 5.6 |  |  |  | 5.6
|  | sqm | 1 | 10.9 | 0.4 |  |  | 4.36
|  | sqm | [5 empty] | 0
[7 empty] | Total | 281.62 | 309.782
5 | Providing & laying cement conc. (1: 2 : 4) cement : 2 coarse sand :4 graded stone agg 10 mm nominal size ) | [6 empty] | 0
| Total area - as above | cum | 1 | 191 |  | 0.065 |  | 12.415
[7 empty] | Total | 12.415 | 13.6565
5a | Neat cement punning over screeding
Wooden flooring area
As per polyline
|  | sqm | [5 empty] | 0
|  | sqm | [5 empty] | 0
|  | sqm | [5 empty] | 0
| site specifc | sqm | [5 empty] | 0
[7 empty] | Total | 0 | 0
6 | Providing and applying 15 mm thick cement plaster of mix in 1:4 (1 cement : 4 course sand) at all levels & heights including scaffolding, curing etc. complete as specified.
New walls
| main kitchen | sqm | 1 | 35.545 |  | 4 | 2 | 284.36
| Less door | sqm | -3 | 1 |  | 2.4 | 2 | -14.4
| Less door | sqm | -1 | 1.7 |  | 2.4 | 2 | -8.16
| LT,GT,Janitor, HT, Live kitchen | sqm | 1 | 56.093 |  | 4 | 2 | 448.744
| Less door | sqm | -4 | 1 |  | 2.4 | 2 | -19.2
| Less door | sqm | -4 | 0.75 |  | 2.4 | 2 | -14.4
| Tuck shop opening | sqm | -1 | 3.5 |  | 2.4 | 2 | -16.8
P.Lounge
| live kitchen | sqm | 1 | 16.2 |  | 4 | 2 | 129.6
| LT&GT | sqm | 1 | 16.82 |  | 4 | 2 | 134.56
| Less door | sqm | -3 | 1 |  | 2.4 | 2 | -14.4
| less kitchen window | sqm | -1 | 2.1 |  | 0.9 | 2 | -3.78
| ledge wall | sqm | [5 empty] | 0
| wc | sqm | 8 | 1.5 |  | 1.5 | 1 | 18
| Existing walls | [6 empty] | 0
| toilet & main kitchen | sqm | 1 | 69.24 |  | 4 | 1 | 276.96
|  | sqm | [5 empty] | 0
[7 empty] | Total | 1201.084 | 1321.1924
8 | POP Punning : Providing & applying Water Resistant and Quick Drying, Non Curable Type of average upto 12mm thick plaster of Paris and wiremesh at joints of diff. material to the walls and columns in square plumb line and level. The cost to include scraping and removing the existing neeru finish and also the hacking the surface of walls/columns. After leveling, the surfaces to be finished to receive paint . Rate to include provisioning of grooves as per design. The POP puning to be carried out 100mm above the finished ceiling level and not for the area above. | sqm
existing wall
| main kitchen | sqm | 1 | 94.9 |  | 0.3 |  | 28.47
|  | sqm | 1 | 54 |  | 2.7 |  | 145.8
| less door | sqm | -5 | 1 |  | 2.4 |  | -12
|  | sqm | [5 empty] | 0
|  | sqm | [5 empty] | 0
|  | sqm | [5 empty] | 0
[7 empty] | Total | 162.27 | 178.497
Block filling
| main kitchen | cum | 1 | 97.8 |  | 0.4 |  | 39.12
| gt,lt,ht | cum | 1 | 57.4 |  | 0.4 |  | 22.96
| live kitchen | cum | 1 | 9.7 |  | 0.4 |  | 3.88
|  | cum | [5 empty] | 0
|  | cum | [5 empty] | 0
|  | cum | [5 empty] | 0
[7 empty] | Total | 65.96 | 72.556
Total of C&I work
B | INTERIOR WORK
I | FLOORING & WALL TILES WORK
A | TILE FLOORING
1 | P/F Vitrified tiles of approved shade and size for flooring , skirting fixed with cement mortar 12mm thick in 1:4 ratio including filling the joints with grout to match the shade of the tiles to give a smooth surface.
Tile 1
| gt,lt,ht | sqm | 1 | 57.4 |  |  |  | 57.4
| live kitchen | sqm | 1 | 9.7 |  |  |  | 9.7
| P lounge live litchen | sqm | 1 | 13.6 |  |  |  | 13.6
|  | sqm | [5 empty] | 0
|  | sqm | [5 empty] | 0
|  | sqm | [5 empty] | 0
|  | sqm | [5 empty] | 0
|  | sqm | [5 empty] | 0
[7 empty] | Total | 80.7 | 88.77
Tile 2
|  | sqm | [5 empty] | 0
[8 empty] | 0 | 0
B | WALL TILE
Toilet wall tiles
wall tile type 1
| gt,lt,ht | sqm | 1 | 77.5 |  | 2.7 |  | 209.25
| less marble highlghter area | sqm | -1 | 17.97 |  | 2.7 |  | -48.519
[7 empty] | Total | 160.731 | 176.8041
wall tile type 2
| main kitchen | sqm | 1 | 94.9 |  | 2.7 |  | 256.23
| live kitchen | sqm | [5 empty] | 0
| P live kitchen | sqm | [5 empty] | 0
| less tuck shop openeing | sqm | [5 empty] | 0
| less window | sqm | [5 empty] | 0
[7 empty] | Total | 256.23 | 281.853
designer tile ceramic 1
|  | sqm | [5 empty] | 0
|  | sqm | [5 empty] | 0
|  | sqm | [5 empty] | 0
|  | sqm | [5 empty] | 0
|  | sqm | [5 empty] | 0
|  | sqm | [5 empty] | 0
[7 empty] | Total | 0 | 0
designer tile ceramic 2
| live kitchen | sqm | 1 | 18.2 |  | 2.7 |  | 49.14
| P live kitchen | sqm | 1 | 16.2 |  | 2.7 |  | 43.74
| less tuck shop openeing | sqm | -1 | 3.5 |  | 2.4 |  | -8.4
| less window | sqm | -1 | 2 |  | 0.9 |  | -1.8
|  | sqm | [5 empty] | 0
|  | sqm | [5 empty] | 0
[7 empty] | Total | 82.68 | 90.948
C | Stone Work
1 | Providing and fixing 18mm thick Granite Stone for window cill, Jams, counter, staircase steps & riser etc. laid over 20 mm. thick cement mortar 1:4 (1 cement :4 coarse sand) and jointed with cement slurry complete as per pattern and design .including moulding ( half / full ), polishing as required complete in all respect. ( Basic cost of Granite stone @ Rs. 200/- Sqft ) |  | Sqft
12mm thick Solid surface ( Corian ) - thermoformed
| commmon toilet basin counter | sqm | 1 | 7.05 |  | 1.1 |  | 7.755
|  | sqm | [5 empty] | 0
[7 empty] | Total | 7.755 | 8.5305
12mm thick Solid surface ( Corian ) Non-thermoformed
|  | sqm | [5 empty] | 0
|  | sqm | [5 empty] | 0
[7 empty] | Total | 0 | 0
Marble work
Marble Flooring Type 1 - ST01
| p lounge toilet lt & gt | sqm | 1 | 11.8 |  |  |  | 11.8
|  | sqm | [5 empty] | 0
[7 empty] | Total | 11.8 | 12.98
Marble Flooring Type 2- ST02
|  | sqm | [5 empty] | 0
|  | sqm | [5 empty] | 0
|  | sqm | [5 empty] | 0
[7 empty] | Total | 0 | 0
Marble Flooring Type 3- ST04
|  | sqm | [5 empty] | 0
|  | sqm | [5 empty] | 0
|  | sqm | [5 empty] | 0
[7 empty] | Total | 0 | 0
Marble Flooring Type 4- ST05
|  | sqm | [5 empty] | 0
|  | sqm | [5 empty] | 0
|  | sqm | [5 empty] | 0
[7 empty] | Total | 0 | 0
Marble Flooring Type 5- ST06
|  | sqm | [5 empty] | 0
|  | sqm | [5 empty] | 0
|  | sqm | [5 empty] | 0
[7 empty] | Total | 0 | 0
Marble Flooring Type 6- ST07
|  | sqm | [5 empty] | 0
|  | sqm | [5 empty] | 0
|  | sqm | [5 empty] | 0
[7 empty] | Total | 0 | 0
Marble Flooring Type 7- ST08
|  | sqm | [5 empty] | 0
|  | sqm | [5 empty] | 0
|  | sqm | [5 empty] | 0
[7 empty] | Total | 0 | 0
Cladding Type 1
|  | sqm | [5 empty] | 0
|  | sqm | [5 empty] | 0
| basin counter | sqm | 1 | 3.04 |  | 1.1 |  | 3.344
[7 empty] | Total | 3.344 | 3.6784
Cladding Type 2
|  | sqm | [5 empty] | 0
[7 empty] | Total | 0 | 0
Marble skiritng - Rs. 450
| as per cadd | sqm | 1 | 25 |  |  |  | 25
[7 empty] | Total | 25 | 27.5
Marble skiritng - Rs. 1200
| as per cadd | sqm | [5 empty] | 0
[7 empty] | Total | 0 | 0
marble designer Cladding Type 1
| common toilet highlither wall | sqm | 1 | 17.985 |  | 2.7 |  | 48.5595
| P lounge toilet wall | sqm | 1 | 25 |  | 2.7 |  | 67.5
| less door | sqm | -2 | 1 |  | 2.4 |  | -4.8
[7 empty] | Total | 111.2595 | 122.3855
marble designer Cladding Type 2
|  | sqm | [5 empty] | 0
[7 empty] | Total | 0 | 0
Kota flooring stone - ST03
| main kitchen area | sqm | 1 | 97.8 |  |  |  | 97.8
| skirting | sqm | 1 | 94.9 |  | 0.1 |  | 9.49
0
[7 empty] | Total | 107.29 | 118.019
Wooden Flooring Area
[7 empty] | Total | 0 | 0
Carpet flooring ( 01 )
|  | sqm | [5 empty] | 0
|  | sqm | [5 empty] | 0
[7 empty] | Total | 0 | 0
Total of Flooring Work
Door Frame
| toilet | cum | 4 | 5.8 | 0.1 | 0.05 |  | 0.116
| janitor | cum | 1 | 5.55 | 0.1 | 0.05 |  | 0.02775
| shaft | cum | 2 | 4.4 | 0.1 | 0.05 |  | 0.044
| handicape | cum | 2 | 6 | 0.1 | 0.05 |  | 0.06
|  | cum | [5 empty] | 0
|  | cum | [5 empty] | 0
|  | cum | [5 empty] | 0
[7 empty] | Total | 0.24775 | 0.27253
flush door with vision panel
|  | sqm | 1 | 1 | 2.4 |  |  | 2.4
|  | sqm | 1 | 1 | 2.4 |  |  | 2.4
[7 empty] | Total | 4.8 | 5.28
flush door w/o vision panel
| toilet | sqm | 4 | 1 | 2.4 |  |  | 9.6
| handicape | sqm | 2 | 1.1 | 2.4 |  |  | 5.28
[7 empty] | Total | 14.88 | 16.368
flush door
| bar | sqm | [5 empty] | 0
[7 empty] | Total | 0 | 0
25mm thick laminate finish door
| janitor | sqm | 2 | 0.75 | 2.4 |  |  | 3.6
| shaft | sqm | 2 | 0.7 | 1.8 |  |  | 2.52
[7 empty] | Total | 6.12 | 6.732
fire door
| kitchen - single leaf | nos | 5 |  |  |  |  | 5
| kitchen - double leaf | nos | 2 |  |  |  |  | 2
[7 empty] | Total | 7 | 7.7
Glazing - 50mm wide
|  | sqm | [5 empty] | 0
[7 empty] | Total | 0 | 0
| Glazing 100mm wide | sqm | [5 empty] | 0
|  | sqm | [5 empty] | 0
|  | sqm | [5 empty] | 0
[7 empty] | Total | 0 | 0
Non Framed glass work
| kitchen window | sqm | 1 | 2 | 0.9 |  |  | 1.8
| shower cubical door | sqm | 2 | 0.7 | 2.4 |  |  | 3.36
[7 empty] | Total | 5.16 | 5.676
| door closer | no | 4 |  |  |  |  | 4
| lever handle - rose gold | no | 4 |  |  |  |  | 4
| lever handle - ss | no | 0 |  |  |  |  | 0
| floor spring | no | 2 |  |  |  |  | 2
III | OTHER WOOD WORK FOR WALL PANELLING, DISPLAY, RAFTERS & PARTITION
Both side HDHMR PLY
|  | sqm | [5 empty] | 0
|  | sqm | [5 empty] | 0
|  | sqm | [5 empty] | 0
|  | sqm | [5 empty] | 0
|  | sqm | [5 empty] | 0
|  | sqm | [5 empty] | 0
|  | sqm | [5 empty] | 0
|  | sqm | [5 empty] | 0
|  | sqm | [5 empty] | 0
|  | sqm | [5 empty] | 0
|  | sqm | [5 empty] | 0
|  | sqm | [5 empty] | 0
|  | sqm | [5 empty] | 0
[7 empty] | Total | 0 | 0
12mm thick water proof flexible ply both side of M.S. Frame work fpr partition
|  | sqm | [5 empty] | 0
|  | sqm | [5 empty] | 0
|  | sqm | [5 empty] | 0
[7 empty] | Total | 0 | 0
Flexible ply paneling with frame work
|  | sqm | [5 empty] | 0
[7 empty] | Total | 0 | 0
Flexible water proof ply paneling with frame work
|  | sqm | [5 empty] | 0
|  | sqm | [5 empty] | 0
|  | sqm | [5 empty] | 0
[7 empty] | Total | 0 | 0
Flexible ply paneling with frame work
|  | sqm | [5 empty] | 0
|  | sqm | [5 empty] | 0
|  | sqm | [5 empty] | 0
[7 empty] | Total | 0 | 0
Laminate panneling
|  | sqm | [5 empty] | 0
|  | sqm | [5 empty] | 0
[7 empty] | Total | 0 | 0
fetaure board panelling over exiting partition wall upto 3mtr height
|  | sqm | [5 empty] | 0
[7 empty] | Total | 0 | 0
12mm thick Gypsum board additional layer for partition making 100mm
12mm thick MDF On wall for wall paper base
|  | sqm | [5 empty] | 0
|  | sqm | [5 empty] | 0
|  | sqm | [5 empty] | 0
|  | sqm | [5 empty] | 0
|  | sqm | [5 empty] | 0
[7 empty] | Total | 0 | 0
Aluminium Skirting 100mm high (PVDF Coated/finish)
0
0
[7 empty] | Total | 0 | 0
Storages overhead
0
[7 empty] | Total | 0 | 0
Storages under counter
0
0
[7 empty] | Total | 0 | 0
FALSE CEILING
Gypsum False ceiling Work
| All Carpet Area | [6 empty] | 0
| Less POP Ceiling @ | [6 empty] | 0
| Less MR board ceiling - toilet | [6 empty] | 0
| less kitchen ceiling | [6 empty] | 0
[7 empty] | Total | 0 | 0
MR Grade GYPSUM Ceiling
Toilet area ceiling
| MR board ceiling - toilet | sqm | 1 | 69.2 |  |  |  | 69.2
[7 empty] | Total | 69.2 | 76.12
Grid Ceiling
| metal ceiling - kitchen | sqm | 1 | 121.1 |  |  |  | 121.1
[7 empty] | Total | 121.1 | 133.21
POP False ceiling Work
| Less POP Ceiling | sqm | [5 empty] | 0
[7 empty] | Total | 0 | 0
Acrylic screen in ceiling
| POP feature ceiling | sqm | [5 empty] | 0
[7 empty] | Total | 0 | 0
PVD Sheet cladding - plain
|  | sqm | [5 empty] | 0
|  | sqm | [5 empty] | 0
|  | sqm | [5 empty] | 0
|  | sqm | [5 empty] | 0
|  | sqm | [5 empty] | 0
|  | sqm | [5 empty] | 0
|  | sqm | [5 empty] | 0
|  | sqm | [5 empty] | 0
[7 empty] | Total | 0 | 0
PVD Sheet cladding - emboss print
0
0
0
0
0
0
0
[7 empty] | Total | 0 | 0
Vinyl Wall paper
0
[7 empty] | Total | 0 | 0
0
Acrylic screen Panel
0
0
0
[7 empty] | Total | 0 | 0
Transition profile @ floor level
0
0
0
0
0
0
0
0
0
[7 empty] | Total | 0 | 0
21 | BAR ABOVE COUNTER DESIGN FEATURE : Providing and fixing Bar above counter design fetaure made in existing 100mm thick partition supported from ceilng with making wings shape design feature with extra wooden or ply frame fix on existing partition and cladded with 6/8/12mm thick flexi ply as wherever required to match the perfect shape, also make provision of deep cove behind for strip light. The Entire exposed surface to be finished with 1mm thick SS sheet with Antique PVD finish shade as per approved, sheet to be factory made of corrugratted pattern with required pressing machine and pasted on flexi ply with required adhesive in complete respact to the satisfactory installtion. wings to be made in three leve or much as per drawing from exterior side only, also the bottom portion to me 300mm wide flat surface with plain board and cladded with plain SS 1mm thick PVD finsh wrap on it complete as per the design and requirements. (Base price of 1mm SS sheet +corrugrated pattern + Antique PVD finish @ 2500 per per sft) (Front surface area to be measured and paid) (Overall size 5100mm long x 1550mm high) | SQM | [5 empty] | 0
[7 empty] | Total | 0 | 0

## Take off_C&I_Lounge (hidden)
PROJECT : AMD, CIP LOUNGE AT T1, AHEMDABAD AIRPORT | [8 empty] | Rise in qty (%)
S.NO | DESCRIPTION OF ITEMS | Unit | No | L | W | D/H | Side/count | Total | 10%
LOUNGE AREA
| Carpet Area in Sqm | [6 empty] | 713.21
| Less : Toilet & Kitchen area | [6 empty] | -29.11
| Say Area in Sqm | [6 empty] | 684.1 | 752.51
1 | DISMENTLING & CLEANING WORKS
1.01 | Dismentling of Existing Brick/Block walls including the removal of debris and cleaning of the site compete as per site requirements. | cum | [5 empty] | 0 | 0
1.02 | Temprory partition till handover | sqm | 1 | 10 |  | 5 |  | 50 | 55
2 | CIVIL WORK
2.01 | Making ACC block wall in cement mortar 1:4 ( 1 cement : 4 c/sand) of 4" thick block size (2'-0"x8" and width 4"))
P.Lounge
| toilet passage | sqm | 1 | 5.199 |  | 4 |  | 20.796 |  | 5.199
|  | sqm | 2 | 0.924 |  | 4 |  | 7.392 |  | 1.848
|  | sqm | -1 | 1.528 |  | 2.4 |  | -3.6672
| kitchen side lounge entry | sqm | 1 | 2.4 |  | 4 |  | 9.6 |  | 2.4
| less door | sqm | -1 | 1.5 |  | 2.4 |  | -3.6
|  | sqm | [5 empty] | 0
|  | sqm | [5 empty] | 0
[7 empty] | Total | 30.5208 | 33.5729 | 9.447
| Aternate size | cum
[7 empty] | Total | 0 | 0
2.02 | R.C.C- M-20 in lintels, beams, soffits, shelves counters, slabs, staircase, Lintel in arch etc or where ever required I/c required reinforcement as per design & centring shuttering for all levels and height.
1500 x 100 x 100mm
Door lintel
| for doors | Rmt | [5 empty] | 0
[7 empty] | Total | 0 | 0
2.03 | Bend on block walls
Total Block work qty - as above
| for vip lounge toilet passage | sqm | 3 | 9.45 |  |  |  | 28.35
|  | sqm | [5 empty] | 0
|  | sqm | [5 empty] | 0
|  | sqm | [5 empty] | 0
|  | sqm | [5 empty] | 0
[7 empty] | Total | 28.35 | 31.185
2.04 | Counter slab
| LT | sqm | [5 empty] | 0
| GT | sqm | [5 empty] | 0
[7 empty] | Total | 0 | 0
0.01 | Basin counter work
| LT ,GT | Rmt | [5 empty] | 0
| p lounge toilet | Rmt | [5 empty] | 0
[7 empty] | Total | 0 | 0
Waterproofing Work
|  | sqm | [5 empty] | 0
|  | sqm | [5 empty] | 0
|  | sqm | [5 empty] | 0
|  | sqm | [5 empty] | 0
|  | sqm | [5 empty] | 0
|  | sqm | [5 empty] | 0
|  | sqm | [5 empty] | 0
|  | sqm | [5 empty] | 0
|  | sqm | [5 empty] | 0
|  | sqm | [5 empty] | 0
|  | sqm | [5 empty] | 0
|  | sqm | [5 empty] | 0
|  | sqm | [5 empty] | 0
|  | sqm | [5 empty] | 0
[7 empty] | Total | 0 | 0
5 | Providing & laying cement conc. (1: 2 : 4) cement : 2 coarse sand :4 graded stone agg 10 mm nominal size ) | [6 empty] | 0
| Total area - as above | cum | 1 | 684.1 |  | 0.065 |  | 44.4665
[7 empty] | Total | 44.4665 | 48.9132
5a | Neat cement punning over screeding
Wooden flooring area
As per polyline
|  | sqm | [5 empty] | 0
|  | sqm | [5 empty] | 0
|  | sqm | [5 empty] | 0
| site specifc | sqm | [5 empty] | 0
[7 empty] | Total | 0 | 0
6 | Providing and applying 15 mm thick cement plaster of mix in 1:4 (1 cement : 4 course sand) at all levels & heights including scaffolding, curing etc. complete as specified.
New walls
|  | sqm | [5 empty] | 0
|  | sqm | [5 empty] | 0
|  | sqm | [5 empty] | 0
|  | sqm | [5 empty] | 0
|  | sqm | [5 empty] | 0
|  | sqm | [5 empty] | 0
|  | sqm | [5 empty] | 0
| P.Lounge | [6 empty] | 0
| toilet passage | sqm | 1 | 30.5208 |  |  | 2 | 61.0416
|  | sqm | [5 empty] | 0
|  | sqm | [5 empty] | 0
|  | sqm | [5 empty] | 0
|  | sqm | [5 empty] | 0
|  | sqm | [5 empty] | 0
| Existing walls | [6 empty] | 0
| AHU Rm wall entry side | sqm | 1 | 31 |  | 4 | 1 | 124
| AHU / Switch Rm wall main kitchen side | sqm | 1 | 9.7 |  | 4 | 1 | 38.8
| less doors | sqm | -2 | 1.8 |  | 2.4 | 1 | -8.64
[7 empty] | Total | 215.2016 | 236.7218
7 | Self Leveling
For Carpet Below
As per Polyline
| carpet area | sqm | 1 | 0 |  |  |  | 0
|  | sqm | [5 empty] | 0
|  | sqm | [5 empty] | 0
| site specifc | sqm | [5 empty] | 0
[7 empty] | Total | 0 | 0
8 | POP Punning : Providing & applying Water Resistant and Quick Drying, Non Curable Type of average upto 12mm thick plaster of Paris and wiremesh at joints of diff. material to the walls and columns in square plumb line and level. The cost to include scraping and removing the existing neeru finish and also the hacking the surface of walls/columns. After leveling, the surfaces to be finished to receive paint . Rate to include provisioning of grooves as per design. The POP puning to be carried out 100mm above the finished ceiling level and not for the area above. | sqm
existing wall
| SPA inside wall toward AHU rm | sqm | 1 | 22 |  | 4 |  | 88
| Kitchen outer wall AHU rm lobby side | sqm | 1 | 17.95 |  | 4 |  | 71.8
| less door kitchen | sqm | -1 | 1.35 |  | 2.4 |  | -3.24
| vending station | sqm | 1 | 8.1 |  | 4 |  | 32.4
| P lounge block work outer side live kitchen+toilet | sqm | 1 | 9.29 |  | 4 |  | 37.16
| toilet passgae | sqm | 2 | 5 |  | 4 |  | 40
|  | sqm | 2 | 0.928 |  | 4 |  | 7.424
| less live kitchen window | sqm | -1 | 2.1 |  | 1.55 |  | -3.255
| less door kitchen | sqm | -3 | 1 |  | 2.4 |  | -7.2
| less toilet passage opening | sqm | -2 | 1.5 |  | 2.4 |  | -7.2
|  | sqm | [5 empty] | 0
[7 empty] | Total | 255.889 | 281.4779
Block filling
| for ramp area common toilets | cum | 1 | 4 | 2.6 | 0.25 |  | 2.6
| for ramp area main kitchen | cum | 1 | 2.488 | 1.36 | 0.25 |  | 0.84592
|  | cum | [5 empty] | 0
|  | cum | [5 empty] | 0
|  | cum | [5 empty] | 0
|  | cum | [5 empty] | 0
[7 empty] | Total | 3.4459 | 3.7905
Total of C&I work
B | INTERIOR WORK
I | FLOORING & WALL TILES WORK
A | TILE FLOORING
1 | P/F Vitrified tiles of approved shade and size for flooring , skirting fixed with cement mortar 12mm thick in 1:4 ratio including filling the joints with grout to match the shade of the tiles to give a smooth surface.
Tile 1
|  | sqm | [5 empty] | 0
|  | sqm | [5 empty] | 0
|  | sqm | [5 empty] | 0
|  | sqm | [5 empty] | 0
|  | sqm | [5 empty] | 0
|  | sqm | [5 empty] | 0
|  | sqm | [5 empty] | 0
|  | sqm | [5 empty] | 0
[7 empty] | Total | 0 | 0
Tile 2
|  | sqm | [5 empty] | 0
[8 empty] | 0 | 0
B | WALL TILE
Toilet wall tiles
wall tile type 1
|  | sqm | [5 empty] | 0
|  | sqm | [5 empty] | 0
[7 empty] | Total | 0 | 0
wall tile type 2
|  | sqm | [5 empty] | 0
|  | sqm | [5 empty] | 0
|  | sqm | [5 empty] | 0
|  | sqm | [5 empty] | 0
|  | sqm | [5 empty] | 0
[7 empty] | Total | 0 | 0
designer tile ceramic 1
|  | sqm | [5 empty] | 0
|  | sqm | [5 empty] | 0
|  | sqm | [5 empty] | 0
|  | sqm | [5 empty] | 0
|  | sqm | [5 empty] | 0
|  | sqm | [5 empty] | 0
[7 empty] | Total | 0 | 0
designer tile ceramic 2
| vending station2 - Exec lounge | sqm | 1 | 4.5 |  | 1.5 |  | 6.75
| vending station3 - P lounge | sqm | 1 | 2.29 |  | 1.5 |  | 3.435
[7 empty] | Total | 10.185 | 11.2035
C | Stone Work
1 | Providing and fixing 18mm thick Granite Stone for window cill, Jams, counter, staircase steps & riser etc. laid over 20 mm. thick cement mortar 1:4 (1 cement :4 coarse sand) and jointed with cement slurry complete as per pattern and design .including moulding ( half / full ), polishing as required complete in all respect. ( Basic cost of Granite stone @ Rs. 200/- Sqft ) |  | Sqft
12mm thick Solid surface ( Corian ) - thermoformed
| commmon toilet basin counter | sqm | [5 empty] | 0
|  | sqm | [5 empty] | 0
[7 empty] | Total | 0 | 0
12mm thick Solid surface ( Corian ) Non-thermoformed
|  | sqm | [5 empty] | 0
|  | sqm | [5 empty] | 0
[7 empty] | Total | 0 | 0
Marble work
Marble Flooring Type 1 - ST01
| Total flooring area - Lounge as per cadd | sqm | 1 | 699.34 |  |  |  | 699.34
| less p lounge live kitchen / toilet | sqm | -1 | 29.21 |  |  |  | -29.21
| less : Carpet area | sqm | -1 | 0 |  |  |  | 0
| less : marble combination 1 | sqm | -1 | 50.49 |  |  |  | -50.49
| less : marble combination 2 | sqm | -1 | 81.455 |  |  |  | -81.455
| less : Marble floor ST02 | sqm | -1 | 34.6368 |  |  |  | -34.6368
|  | sqm | [5 empty] | 0
[7 empty] | Total | 503.5482 | 553.903
Marble Flooring Type 2- ST02
| dining area | sqm | 1 | 12.8 | 2.46 |  |  | 31.488
[7 empty] | Total | 31.488 | 34.6368
Marble Flooring Type 3- ST04
|  | sqm | [5 empty] | 0
|  | sqm | [5 empty] | 0
|  | sqm | [5 empty] | 0
[7 empty] | Total | 0 | 0
Marble Flooring Type 4- ST05
|  | sqm | [5 empty] | 0
|  | sqm | [5 empty] | 0
|  | sqm | [5 empty] | 0
[7 empty] | Total | 0 | 0
Marble Flooring Type 5- ST06
|  | sqm | [5 empty] | 0
|  | sqm | [5 empty] | 0
|  | sqm | [5 empty] | 0
[7 empty] | Total | 0 | 0
Marble Flooring Type 6- ST07
|  | sqm | [5 empty] | 0
|  | sqm | [5 empty] | 0
|  | sqm | [5 empty] | 0
[7 empty] | Total | 0 | 0
Marble Flooring Type 7- ST08
|  | sqm | [5 empty] | 0
|  | sqm | [5 empty] | 0
|  | sqm | [5 empty] | 0
[7 empty] | Total | 0 | 0
Marble strips 25/45 - Rs. 650
| for combination floor around | sqm | 1 | 64 |  |  |  | 64
[7 empty] | Total | 64 | 70.4
Marble strips 75/150 - Rs. 650
| as per cadd | sqm | [5 empty] | 0
[7 empty] | Total | 0 | 0
Marble skiritng - Rs. 450
| as per cadd | sqm | 1 | 35 |  |  |  | 35
[7 empty] | Total | 35 | 38.5
Marble skiritng - Rs. 1200
| as per cadd | sqm | [5 empty] | 0
[7 empty] | Total | 0 | 0
Cladding Type 1
| for glazing wall cill above | sqm | 1 | 58 | 0.1 |  |  | 5.8
|  | sqm | [5 empty] | 0
|  | sqm | [5 empty] | 0
[7 empty] | Total | 5.8 | 6.38
Cladding Type 2
|  | sqm | [5 empty] | 0
[7 empty] | Total | 0 | 0
marble designer Cladding Type 1
|  | sqm | [5 empty] | 0
|  | sqm | [5 empty] | 0
|  | sqm | [5 empty] | 0
[7 empty] | Total | 0 | 0
marble designer Cladding Type 2
|  | sqm | [5 empty] | 0
[7 empty] | Total | 0 | 0
marble designer Cladding Type 3
|  | sqm | [5 empty] | 0
[7 empty] | Total | 0 | 0
Kota flooring stone
|  | sqm | [5 empty] | 0
|  | sqm | [5 empty] | 0
0
[7 empty] | Total | 0 | 0
Wooden Flooring Area
[7 empty] | Total | 0 | 0
Carpet flooring ( 01 )
|  | sqm | [5 empty] | 0
|  | sqm | [5 empty] | 0
[7 empty] | Total | 0 | 0
Carpet flooring ( 02 )
|  | sqm | [5 empty] | 0
|  | sqm | [5 empty] | 0
[7 empty] | Total | 0 | 0
Marble Combination flooring ( 01 )
| P Lounge area | sqm | 1 | 45.9 |  |  |  | 45.9
|  | sqm | [5 empty] | 0
[7 empty] | Total | 45.9 | 50.49
Marble Combination flooring ( 02 )
| Dining area | sqm | 1 | 74.05 |  |  |  | 74.05
|  | sqm | [5 empty] | 0
[7 empty] | Total | 74.05 | 81.455
MARBLE CURVE CLADDING WITH POLISHED :
| Recp Entry back wall | sqm | 1 | 10 |  | 3.6 |  | 36
|  | sqm | 1 | 4 |  | 3.8 |  | 15.2
[7 empty] | Total | 51.2 | 56.32
Total of Flooring Work
Door Frame
| spa | cum | 1 | 5.8 | 0.065 | 0.1 |  | 0.0377
| servery side double leaf door entry | cum | 1 | 6.3 | 0.065 | 0.1 |  | 0.04095
|  | cum | [5 empty] | 0
|  | cum | [5 empty] | 0
|  | cum | [5 empty] | 0
|  | cum | [5 empty] | 0
|  | cum | [5 empty] | 0
[7 empty] | Total | 0.07865 | 0.086515
flush door with vision panel
|  | sqm | [5 empty] | 0
|  | sqm | [5 empty] | 0
[7 empty] | Total | 0 | 0
flush door w/o vision panel
| spa | sqm | 1 | 1 |  | 2.4 |  | 2.4
| dining entry door | sqm | 1 | 1.5 |  | 2.4 |  | 3.6
[7 empty] | Total | 6 | 6.6
flush door
|  | sqm | [5 empty] | 0
[7 empty] | Total | 0 | 0
25mm thick laminate finish door
| janitor | sqm | [5 empty] | 0
| shaft | sqm | 2 | 0.8 |  | 1.8 |  | 2.88
[7 empty] | Total | 2.88 | 3.168
fire door
|  | nos | [5 empty] | 0
|  | nos | [5 empty] | 0
[7 empty] | Total | 0 | 0
Glazing - 50mm wide
|  | sqm | [5 empty] | 0
[7 empty] | Total | 0 | 0
| Glazing 100mm wide | sqm | [5 empty] | 0
|  | sqm | [5 empty] | 0
|  | sqm | [5 empty] | 0
[7 empty] | Total | 0 | 0
Non Framed glass work
| kitchen window | sqm | [5 empty] | 0
| shower cubical door | sqm | [5 empty] | 0
[7 empty] | Total | 0 | 0
| door closer | no | 1 |  |  |  |  | 1
| lever handle - rose gold | no | 1 |  |  |  |  | 1
| lever handle - ss | no | [5 empty] | 0
| floor spring | no | 2 |  |  |  |  | 2
| Handle D shape custom | set | 2 |  |  |  |  | 2
III | OTHER WOOD WORK FOR WALL PANELLING, DISPLAY, RAFTERS & PARTITION
1 | Providing and fixing 12mm thick Relwood board of approved make on both sides of existing M.S. frame work including all fixing arrangement complete in all respect . (Partition Length to be measured only)
| Both side HDHMR PLY | [8 empty] | For skirting
| spa | sqm | 1 | 18.7 |  | 4 |  | 74.8 |  | 18.7
| less door | sqm | -1 | 1 |  | 2.4 |  | -2.4 |  | -1
| exec lounge | sqm | 1 | 11 |  | 4 |  | 44 |  | 11
| column boxing dinging area | sqm | 2 | 1.98 |  | 4 |  | 15.84 |  | 3.96
|  | sqm | 1 | 0.689 |  | 4 |  | 2.756 |  | 0.689
| vending station 1 | sqm | 1 | 4.09 |  | 4 |  | 16.36 |  | 4.09
| P lounge book shelf | sqm | 1 | 2.354 |  | 4 |  | 9.416 |  | 2.354
| PODS | sqm | 1 | 4.2 |  | 2.7 |  | 11.34 |  | 4.2
|  | sqm | 3 | 1.44 |  | 2.7 |  | 11.664 |  | 4.32
| less door | sqm | -3 | 0.7 |  | 2.4 |  | -5.04 |  | -2.1
| feature arc partition | sqm | 1 | 14 |  | 4 |  | 56 |  | 14
|  | sqm | 1 | 7.9 |  | 4 |  | 31.6 |  | 7.9
| less arc opening | sqm | -18 | 1.1 |  | 2.95 |  | -58.41 |  | -19.8
[7 empty] | Total | 207.926 | 228.7186 | 48.313 | 2 | 96.626
2 | Providing and fixing 12mm thick flexible MR grade ply (curved area) of approved make on both sides of existing M.S. frame work including all fixing arrangement complete in all respect . (Partition Length to be measured only)
|  | sqm | [5 empty] | 0
|  | sqm | [5 empty] | 0
|  | sqm | [5 empty] | 0
[7 empty] | Total | 0 | 0
3 | Providing & fixing 12mm thick waterproof flexible ply panelling on wall with required M.S. / termite treated Relwood work for required depth with the help of gutties & screw then fixed 12mm thick flexible ply of approved make complete in all respect.
|  | sqm | [5 empty] | 0
[7 empty] | Total | 0 | 0
4 | Providing & fixing 12mm thick Relwood ply panelling on wall with required M.S. / termite treated Relwood work for required depth with the help of gutties & screw then fixed 12mm thick Relwood ply of approved make complete in all respect. | [8 empty] | For skirting
| recp back to pod area | sqm | 1 | 20.87 |  | 3.6 |  | 75.132 |  | 20.87
| recp front | sqm | 1 | 13.42 |  | 3.6 |  | 48.312 |  | 13.42
| media wall + merchandise wall | sqm | 1 | 10.7 |  | 3.6 |  | 38.52 |  | 10.7
| servery back arc wall | sqm | 1 | 6.2 |  | 2.75 |  | 17.05
| arc opening | sqm | -4 | 1.1 |  | 2.1 |  | -9.24
| front live kitchen | sqm | 3 | 0.26 |  | 3.6 |  | 2.808 |  | 0.78
| door area dining entry | sqm | 1 | 2.4 |  | 3.6 |  | 8.64 |  | 2.4
| column boxing | sqm | 4 | 1.8 |  | 3.6 |  | 25.92 |  | 7.2
|  | sqm | [5 empty] | 0
|  | sqm | [5 empty] | 0
|  | sqm | [5 empty] | 0
|  | sqm | [5 empty] | 0
|  | sqm | [5 empty] | 0
|  | sqm | [5 empty] | 0
|  | sqm | [5 empty] | 0
|  | sqm | [5 empty] | 0
[7 empty] | Total | 207.142 | 227.8562 | 55.37
5 | Providing and fixing 1mm thick laminate panelling over existing partition as per approved sample including all fixing arrangement complete in all respect. Only finished area to be measured & paid.( Basic cost of Laminate@ Rs.90/-Sft ).
| site specfic | sqm | 1 | 5 |  | 4 |  | 20
|  | sqm | [5 empty] | 0
|  | sqm | [5 empty] | 0
|  | sqm | [5 empty] | 0
|  | sqm | [5 empty] | 0
|  | sqm | [5 empty] | 0
[7 empty] | Total | 20 | 22
6 | Providing and fixing Feature Flutted panelling with Pre-finished surface of random flutted pattern as per design approved pasted with required adhesive or chemical over existing partition/wall/ceiling surface including all fixing arrangement complete in all respect. Only finished area to be measured & paid.
a | Flutted WPC Board panneling Pre finished 12mm thick - Base Price @ Rs. 350/- per sft | sqm | [5 empty] | 0
|  | sqm | [5 empty] | 0
[7 empty] | Total | 0 | 0
b | Flutted Allumunium Powder coated Panneling 10-11mm thick - Base Price @ 550/- per sft | sqm | [5 empty] | 0
|  | sqm | [5 empty] | 0
[7 empty] | Total | 0 | 0
c | Flutted Marble Stone with polish panneling 20mm thick - Base price of marble 450/- per sft, Flutted design cutting @ 300/- per sft | [6 empty] | 0
| entrance AHU outside wall | sqm | 1 | 13.4 |  | 4 |  | 53.6
| merchandise display side | sqm | 2 | 0.425 |  | 4 |  | 3.4
| less toilet vestibule door opening | sqm | -1 | 1.8 |  | 2.4 |  | -4.32
| live kitchen front | sqm | 1 | 10.29 |  | 4 |  | 41.16
| less live kitchen tuck opening | sqm | -1 | 3.61 |  | 3.2 |  | -11.552
| toilet ramp area side wall | sqm | 2 | 2.508 |  | 3.6 |  | 18.0576
| toilet door side | sqm | 1 | 1.36 |  | 3.6 |  | 4.896
| less toilet door | sqm | -1 | 0.8 |  | 2.4 |  | -1.92
| servery counter chiller above+side | sqm | 1 | 1.5 |  | 3.15 |  | 4.725
| corner | sqm | 1 | 0.5 |  | 4 |  | 2
| vending station1 | sqm | 1 | 3.5 |  | 3.15 |  | 11.025
| storage area behind vendng I dining area | sqm | 1 | 3.1 |  | 3.15 |  | 9.765
| sides | sqm | 1 | 2.4 |  | 4 |  | 9.6
| dining area column box side | sqm | 2 | 5.7 |  | 4 |  | 45.6
|  | sqm | 2 | 0.69 |  | 4 |  | 5.52
| back storage entry both side | sqm | 2 | 1.2 |  | 4 |  | 9.6
| less opening | sqm | -2 | 1.2 |  | 2.4 |  | -5.76
| book shelf back in P lounge area | sqm | 1 | 2.354 |  | 4 |  | 9.416
| Exec. Lounge partition wall both side | sqm | 1 | 11 |  | 4 |  | 44
| Glazing cill wall | sqm | 1 | 13.7 |  | 0.8 |  | 10.96
| Glazing cill wall | sqm | 1 | 44.62 |  | 0.8 |  | 35.696
|  | sqm | [5 empty] | 0
|  | sqm | [5 empty] | 0
[7 empty] | Total | 295.4686 | 325.0155
12mm thick Gypsum board additional layer for partition making 100mm
12mm thick MDF On wall for wall paper base
|  | sqm | [5 empty] | 0
|  | sqm | [5 empty] | 0
|  | sqm | [5 empty] | 0
|  | sqm | [5 empty] | 0
|  | sqm | [5 empty] | 0
[7 empty] | Total | 0 | 0
Aluminium Skirting 100mm high (PVDF Coated/finish)
| as per cadd | Rmt | 1 | 151.996 |  |  |  | 151.996
|  | Rmt | [5 empty] | 0
[7 empty] | Total | 151.996 | 167.1956
Storages overhead
|  | sqm | [5 empty] | 0
0
[7 empty] | Total | 0 | 0
Storages under counter
| dinig area vending back area | sqm | 1 | 3.1 |  | 0.85 |  | 2.635
| vending station 2 | sqm | 1 | 2.2 |  | 0.85 |  | 1.87
| vending station 1 | sqm | 1 | 2.9 |  | 0.85 |  | 2.465
| vending station 3 | sqm | 1 | 1.75 |  | 0.85 |  | 1.4875
[7 empty] | Total | 8.4575 | 9.3033
FALSE CEILING
Gypsum False ceiling Work
| Total Lounge Area | sqm | 1 | 685 |  |  |  | 685
| less wooden +mirror ceiling - P lounge | sqm | -1 | 33.62 |  |  |  | -33.62
| less wooden +mirror ceiling - Exect lounge | sqm | -1 | 35.29 |  |  |  | -35.29
| less wooden +mirror ceiling - dining area lounge | sqm | -1 | 68 |  |  |  | -68
| less wooden +mirror ceiling - P lounge glazing side | sqm | -1 | 14.8 |  |  |  | -14.8
| less wooden +mirror ceiling - passage area | sqm | -1 | 26.3 |  |  |  | -26.3
0
0
0
[7 empty] | Total | 506.99 | 557.689
MR Grade GYPSUM Ceiling
Toilet area ceiling
| MR board ceiling - toilet | sqm | [5 empty] | 0
[7 empty] | Total | 0 | 0
Grid Ceiling
| metal ceiling - kitchen | sqm | [5 empty] | 0
[7 empty] | Total | 0 | 0
POP False ceiling Work
| Exec lounge | sqm | 1 | 54 |  |  |  | 54
|  | sqm | [5 empty] | 0
|  | sqm | [5 empty] | 0
[7 empty] | Total | 54 | 59.4
Feature in POP False ceiling Work
| P lounge toward glazing side | sqm | 1 | 20.94 |  |  |  | 20.94
| less wooden ceilng | sqm | -1 | 14.85 |  |  |  | -14.85
| P lounge | sqm | 1 | 50.8 |  |  |  | 50.8
| less wooden ceilng | sqm | -1 | 37.3 |  |  |  | -37.3
| Exec lounge | sqm | 1 | 54 |  |  |  | 54
| less wooden ceilng | sqm | -1 | 35.29 |  |  |  | -35.29
| Dining area | sqm | 1 | 113 |  |  |  | 113
| less wooden ceilng | sqm | -1 | 68 |  |  |  | -68
|  | sqm | [5 empty] | 0
|  | sqm | [5 empty] | 0
[7 empty] | Total | 83.3 | 91.63
Acrylic screen in ceiling
| POP feature ceiling | sqm | [5 empty] | 0
[7 empty] | Total | 0 | 0
Wooden ceiling
| wooden +mirror ceiling - P lounge | sqm | 1 | 33.62 |  |  |  | 33.62
|  | sqm | [5 empty] | 0
| wooden +mirror ceiling - dining area lounge | sqm | 1 | 68 |  |  |  | 68
| wooden +mirror ceiling - P lounge glazing side | sqm | 1 | 14.8 |  |  |  | 14.8
| wooden +mirror ceiling - passage area | sqm | 1 | 26.3 |  |  |  | 26.3
0
0
0
[7 empty] | Total | 142.72 | 156.992
Feature in Wooden ceiling
| Large | sqm
| wooden +mirror ceiling - P lounge | sqm | 1 | 33.62 |  |  |  | 33.62
|  | sqm | [5 empty] | 0
0
[7 empty] | Total | 33.62 | 36.982
Mid Size
| wooden +mirror ceiling - dining area lounge | sqm | 1 | 68 |  |  |  | 68
0
[7 empty] | Total | 68 | 74.8
Small Size
| wooden +mirror ceiling - P lounge glazing side | sqm | 1 | 14.8 |  |  |  | 14.8
| wooden +mirror ceiling - passage area | sqm | 1 | 26.3 |  |  |  | 26.3
0
[7 empty] | Total | 41.1 | 45.21
PVD Sheet cladding - plain
|  | sqm | [5 empty] | 0
|  | sqm | [5 empty] | 0
|  | sqm | [5 empty] | 0
[7 empty] | Total | 0 | 0
PVD Sheet cladding - emboss print
| passage area - cadd area | sqm | 1 | 32.3 |  |  |  | 32.3
| quite zone area | sqm | 1 | 10 | 1.48 |  |  | 14.8
[7 empty] | Total | 47.1 | 51.81
Vinyl Wall paper
| spa area - partition | sqm | 1 | 18.7 |  | 3.6 | 2 | 134.64
| less door | sqm | -1 | 1 |  | 2.4 | 2 | -4.8
| spa - wall side area | sqm | 1 | 12.4 |  | 3.6 | 1 | 44.64
| shaft shutter | sqm | -2 | 0.8 |  | 2.4 | 1 | -3.84
| buffet counter side | sqm | 2 | 0.8 |  | 2.75 | 1 | 4.4
| POD area | sqm | 2 | 4.24 |  | 2.75 | 3 | 69.96
|  | sqm | 6 | 1.44 |  | 2.75 | 1 | 23.76
| less opening | sqm | -3 | 0.75 |  | 2.4 | 1 | -5.4
0
0
0
0
[7 empty] | Total | 263.36 | 289.696
Acrylic screen Panel
0
0
0
[7 empty] | Total | 0 | 0
Transition profile @ floor level
0
0
0
0
0
0
0
0
0
[7 empty] | Total | 0 | 0
MEDIA WALL ELEMENT
| media wall | sqm | 1 | 7.4 |  | 3.6 |  | 26.64
|  | sqm | [5 empty] | 0
0
[7 empty] | Total | 26.64 | 29.304
LIPAN ART ARTISIAN PANNELING
sqm
| spa outside wall | sqm | 1 | 18 |  | 3.6 |  | 64.8
| AMD Heritage wall | sqm | 1 | 4.5 |  | 3.6 |  | 16.2
0
[7 empty] | Total | 81 | 89.1
LIPAN ART Partition 80mm thick Screen cnc Jaali
sqm
| passage area | sqm | 1 | 10 |  | 3.6 |  | 36
|  | sqm | [5 empty] | 0
0
[7 empty] | Total | 36 | 39.6
LIPAN ART NICHE Design Element
sqm
| passage area | sqm | 1 | 3.086 |  | 3.6 |  | 11.1096
|  | sqm | [5 empty] | 0
0
[7 empty] | Total | 11.1096 | 12.2206
Feature Screen design Elemnt 1
Brass strip screen
| P lounge | sqm | 1 | 3.1 |  | 3.6 |  | 11.16
|  | sqm | 1 | 2.5 |  | 3.6 |  | 9
|  | sqm | 1 | 2.6 |  | 3.6 |  | 9.36
0
[7 empty] | Total | 29.52 | 32.472
Feature Screen design Elemnt 2
dining area column boxing side
| dining area column boxing side | sqm | 2 | 1.985 |  | 3.6 |  | 14.292
|  | sqm | [5 empty] | 0
|  | sqm | [5 empty] | 0
0
[7 empty] | Total | 14.292 | 15.7212
| Juice Bar Counter | Nos | 1 |  |  |  |  | 1
[7 empty] | Total | 1 | 1.1
| Live Kitchen Counter Above Design Feature | SQM
| dining area live kitchen | sqm | 1 | 1.47 |  |  |  | 1.47
| dining area live kitchen | sqm | 1 | 1.58 |  |  |  | 1.58
[7 empty] | Total | 3.05 | 3.355
| Buffet Counter | Nos | 1 |  |  |  |  | 1
[7 empty] | Total | 1 | 1.1
1 | Access Panels ; Providing Access Panel Trap Doors with not more than 1/16" shadow/gap on finished surfaces. Panel inlay duplicates wall and ceiling specifications to ensure acoustic integrity. Hardware free finish, opens with concealed touch-latches. The panel can be removed completely for full access. Access Panels arrive ready for installation with factory installed gypsum board inlay. Aluminium extrusion with gypsum board installed. |  |  |  |  | 0 |  | 0
a | Size- 450x450 mm | Nos | 8 |  |  |  |  | 8
[7 empty] | Total | 8 | 8.8
| FEATURE RECEPTION BACK WALL COLORFULL DESIGN ELEMENT : Providing and fixing Feature Reception back wall colorfull ART design element made with Embeded Crystal in Kite shape with random sizes and fix on existing stone wall with variable wave form with diffrent sizes as per design. Crystal or Art with Artisian as per advise by the Architect and complete in all respact. (Overall size 4200mm long x 2000mm high as per design) | Nos | 1 |  |  |  | Total | 1
Feature Décor Lights Design Elements : As per Design Reference to be customised as per the material selection and approved by the Architect.
a | For Above Reception table Ceiling - Overall size 1800mm long / Multifold or design | nos | 1 |  |  |  | Total | 1
b | Passage Area Curve Shape Designer Lights in Ceiling - 3200mm Long in Curve | nos | 7 |  |  |  | Total | 7
c | Lounge Area Curve Shape Designer Lights in Ceiling - 1800mm Long in Curve | nos | 8 |  |  |  | Total | 8
d | Chandlier designer in Lounge Area as specified - 800mm dia as per design | nos | 15 |  |  |  | Total | 15
e | Chandlier designer in Lounge Area as specified - 3000mm Long x 1800mm wide as per design | nos | 2 |  |  |  | Total | 2
| STRUCTURE SUPPORT WEIGH HANGERS : Providing and fixing Structure support weigh hanger (Heavy duty) in suspended from Existing Deck / MS Ceiling to support the MEP Services and Ceiling works as per design and detail drawing complete in all respact. (Consdering Total Weight upto 4 Metric Ton / Calculated Based on @ 65kg>Per Sqm for 2mtr ht. spacing ) | LS | 1 |  |  |  | Total | 1
CIRCULAR FEATURE IN FLOOR : Providing and fixing Circular feature in floor made in Marble stone with 19mm wide Brass Strip inlay rings with 55mm c/c spacing x 5nos as per design, marble shall be cut in pcs as per the design / detail drawing Complete in all respact. (Marble Base Range @ 1200/- per sft) (Brass Strip @ 1200/- per mtr)
a. | Size 750mm dia | nos | 10 |  |  |  | Total | 10
b. | Size 600mm dia | nos | 7 |  |  |  | Total | 7
CIRCULAR FEATURE ON WALL : Providing and fixing Circular feature on wall made in LIPPAN ART Panel with Traditional material of Clay/painted with inbuilt design of 4mm thick mirror cut pcs pasted in random shape's as per design, Entire panel is made on 8mm thick Back Relwood Ply panel and fix on wall as per design and drawing complete in all respact.
a. | Size 600mm dia, Base Range @ 6500/- Each | nos | 1 |  |  |  | Total | 1
b. | Size 450mm dia, Base Range @ 5500/- Each | nos | 6 |  |  |  | Total | 6
c. | Size 300mm dia, Base Range @ 4500/- Each | nos | 7 |  |  |  | Total | 7
CRAFTED DOOR / PANNELING : Providing and fixing CRAFTED DOOR / PANNELING as per design Panneling : made in 20mm thick Marble Strip cut in pcs with combination of 13mm wide SS PVD Finish strap pasted on Existing wall for panneling as sunrise pattern likewise Door craft : made in 1mm thick Designer PVD finish metal sheet pasted on door in strip and circular form on existing flush door, design shall be in form as per the detail drawing with and complete in all respact as per requrements. (Marble base range @ 450/- per sft) (Designer Metal sheet @ 550/- per sft)
a. | For Panneling Using Marble + PVD Strips both side
| door + wall area | sqm | 1 | 2.4 |  | 3.6 | 2 | 17.28
| less door | sqm | -1 | 1.5 |  | 2.4 | 2 | -7.2
[7 empty] | Total | 10.08 | 11.088
b. | For Door Crafting Using Designer Metal Sheet both side | sqm
| less door | sqm | 1 | 1.5 |  | 2.4 | 2 | 7.2
[7 empty] | Total | 7.2 | 7.92
RUGS
a. | Type 1
| spa | sqm | 1 | 43.52 |  |  |  | 43.52
|  | sqm | [5 empty] | 0
[7 empty] | Total | 43.52 | 47.872
b. | Type 2
| p lounge glaze side | sqm | 1 | 10 |  | 2 |  | 20
| p lounge seating area | sqm | 1 | 5.4 |  | 7.5 |  | 40.5
| dining area | sqm | 1 | 11 |  | 6.7 |  | 73.7
| Exc lounge 1 | sqm | 1 | 8.6 |  | 3 |  | 25.8
| Exc lounge 2 | sqm | 1 | 36.4 |  |  |  | 36.4
|  | sqm | [5 empty] | 0
[7 empty] | Total | 196.4 | 216.04
| FROST FILM | sqm
| Entrance side Existing Glazing Toward Flight Gates | sqm | 1 | 20 |  | 6 | 1 | 120
| site specific | sqm | 1 | 5 |  | 4 | 1 | 20
[7 empty] | Total | 140 | 154

## LOM-C&I (hidden)
PROJECT : AMD, CIP LOUNGE AT T1, AHEMDABAD AIRPORT
LIST OF APPROVED MAKE FOR THE CIVIL AND INTERIOR WORKS
S.No. | Material/Treatment | Make / Manufacturer/Specifications
CIVIL WORKS
1 | AAC Block Work | AMBUJA COOL WALL / ULTRATECH EXTRA LIGHT / GODRAJ ACC BLOCK / WONDER ACC BLOCK
2 | Adhesive for Block work/Tile & Stone | MYK / ARDEX / MAPAI / PIDILITE
3 | Reinforcement Steel | TATA TMT/Sail TMT/RINL( vizag)
4 | Structural Steel Roled Section | JSS / JSW / JSPL / TATA
5 | Memberane for waterproofing | MYK / ARDEX / FOSROC / DR. FIXIT
6 | Waterproofing Compound | MYK / ARDEX / FOSROC / DR. FIXIT
7 | Cement | AMBUJA / ACC / ULTRATECH
8 | Deck sheet for roofing | TATA / JINDAL
9 | Coarse Sand | As per IS 383 ( latest Addition) from approved quarry
10 | Stone Aggregate | As per IS 383 ( latest Addition) from approved quarry
11 | Fine Aggregate | As per IS 383 ( latest Addition) from approved quarry
12 | Anti-termite Trewatment | BAYERS
INTERIOR WORK
13 | Vitrified Tiles | KAJARIA / JHONSONS / NITCO
14 | Ceramic tiles | KAJARIA / JHONSONS / NITCO
15 | Designer tiles | SIDRON / SOIL / THE TILE & CO. / MODERNITY or As Per Approved
16 | Hand made / Mosaic Tiles | MOSAIC WORLD / KERAMOS or Equivlant
17 | Adhesive for Tile work | PIDDILITE / LATICRETE / ARDEX
18 | Carpet floor (Axminster/Broadloom), RUGS | GENIE CARPET / APPLOUSE DESIGN PVT LTD / GLOBAL DESIGNS / OBEETEE / JAIPUR RUG or As Per Approved
19 | Wooden floor | PERGO / TARKETT / SPAN / KAARA or As Per Approved
20 | Natural Wood | White Ash Teak wood ( Ghana Teak in BOQ nomeniclature be read as white Ash Teak )
21 | Natural Fibre Composite and Polymer Board & Wood Material with the Density as per ISO 1183, 0.65 +/- 0.05 g/cm3 | INDOWUD / RELWOOD
22 | ECO | MARINO / GREEN LAM / CENTURY
23 | Laminates | MERINO / GREENLAM / SONEAR
24 | Veneer | MERINO/ GREEN/ DURO / DONEAR
25 | Glass | SAINT GOBAIN / AIS
26 | Concealed Doors closer | ASSA ABLOY / GEZE / DORSET
27 | Cylindrical Locks with Handles | ASSA ABLOY / GEZE / DORSET
28 | Wall Paper | MURASPEC / MAJASTIC
29 | HDHMR / HDF BWP - FR Board / Ply | ACTION TESSA / GREEN PANELMAX ( GREENPLY ) / CENTURY / DURO
30 | Waterproof Flexible Ply | GREEN PANELMAX (GREENPLY) / CENTURY / DURO
31 | MDF Board | ACTION TESSA / GREEN PANELMAX ( GREENPLY ) / CENTURY / DURO
32 | Bison Board | NCL (Bison Panel) or Eqv
33 | Hardware | EBCO / ASSA ABLOY / HETTICH / HAFFELE
34 | Catchers | EBCO / ASSA ABLOY / HETTICH / HAFFELE
35 | Screws | NETTLEFORD / GKW
36 | Mirror | AIS / SAINT GOBAIN / MODI FLOAT
37 | False ceiling frame | GYPROC-Saint gobain / Knauf / USG
38 | Gypsum Board | GYPROC-Saint gobain / Knauf / USG
39 | Ceiling Grid / Trims / Extruded / Axiom Profile | KNAUF / ARMSTRONG / SAINT GOBAIN / USG
40 | Ceiling Accoustic / Metal / Baffle Tiles & Planks | KNAUF / ARMSTRONG / SAINT GOBAIN / USG / DURLUM
41 | Calcium silicate Board / TILES | RAMCO HILUX / PROMAT
42 | POP / Gypsum Plaster | J.K WHITE / BIRLA / GYPROC / DUDHI
43 | Plastic Emulsion Paint & Primer | DULUX / ASIAN / ICA / JOTUN / NIPPON
44 | Texture Paint | SKK BY JAPAN /ICA or Equivlant as approved
45 | Stucco Paint | ASIAN / ACRO / DULUX
45 | Coating Polish & Paints - For Metal/Wood | ICA / DULUX / ICI / SIRCA / JOTUN / ASIAN
46 | Fire Resistant Paint / Coating | PROMAT / ICA / NOBLE PAINTS / ASIAN
47 | Synthetic Enamel Paint | ASIAN PAINTS / BURGER / DULUX
48 | Distempers, Plastic Emulsion Paints and Primers | ASIAN PAINTS / BURGER / DULUX
49 | Cement Based Putty for expose ceiling | BIRLA / J K WHITE
50 | Tower Bolt | ASSA ABLOY / HETTICH / HAFFELE
51 | E.P.D.M. Gasket | ANAND / ROOP
52 | Masking tapes | 3M
53 | Polysulphide Sealant | CICO TECHNOLOGIES / SIKKA / FOSROC / STP
54 | Glass Wool Insulation / Infill | NOWOFILL / UP TWIGA
55 | SS SHEET PVD COATED | 304 GRADE FIBRINOX / JINDAL
56 | S.S. Work | JINDAL / CHROMA / INALCO (304 GRADE)
57 | FROSTED FILM | 3M / AVERY
58 | TRASITION PROFILE | BOTTOM LINE / PROGRESS PROFILE
59 | SS SHEET FIXING MATERIAL | VENTURA ( BUTTON FIX )
60 | FITTING FOR SLIDING DOOR | CLASSIC 80M SLIDO ( HAFELE ) / HETTICH
61 | C & J Gola Profile | HAFELE / HETTICH / PROGRESS / BOTTOMLINE
62 | Aluminium L Profile | HAFELE / HETTICH / PROGRESS / BOTTOMLINE
63 | Toilet Cubicals | MARINO / GREENLAM Sturdo
64 | Light Fixtuers | HAVELLS / PHILLIPS / REGENT
65 | Decorative light Fixtuers | WHITE TEAK / JAINSONS / KAPOOR LIGHTS / TISVA
66 | Feature Designer light Fixtuers | Customised / Imported As Per Design
67 | Aluminium Work | HINDALCO / JINDAL /BHARAT ALUMINIUM
68 | ACP Sheet ( Fire Rated ) | ALUDECOR / ALSTONE / ALSTRONG
69 | Febric for false ceiling | MORBERN, DWINDO, DRAPESY
70 | Febric with Art work | MORBERN, DWINDO, DRAPESY
71 | Framed Allumunium Partition system | CITTERIO / JEB / ALLOY / KUBIK
72 | Toughened Glass | AIS / SAINT GOBAIN
73 | Fire door | PACIFIC / NAVAIR
74 | Imported marble | Stonex / A-Class / Marble city or As per Sample Approved
75 | Access Panel | Knauff / Saint gobain
76 | Furniture works | Stenley / Dtale Modern / Innerspace / Furniturewala or As per approved
77 | Weigh Hanger / Suspended Supports | GRIPPLE or Equivlant
78 | Fabrication & Customization works | Walia Steel Craft / Alsorg / Metal steel Craft or As per Sample qualify by the Architect.
79 | Custom ART Work (FRP or Mould work or Brass or Sculpture etc.) | Universal India studio / Aarav Art / Chugli or Equivlant
Note: | In the List of recommended above, out of makes mentioned in the list, only 1st make shall be quoted for and used. However if due to non-availability or any other technical reasons, the alternative make is allowed, it shall be subject to price adjustment.

## MEP
PROJECT : AMD, CIP LOUNGE AT T1, AHEMDABAD AIRPORT
S.NO | ITEM DESCRIPTION | UNIT | QTY. | I.E. |  | Creative Design |  | ANSPIPL |  | Ensemble |  | Maitri |  | GF_R0-RFP |  | GF_R1-Auction
|  |  |  | RATE | AMOUNT | RATE | AMOUNT | RATE | AMOUNT | RATE | AMOUNT | RATE | AMOUNT | RATE | AMOUNT | RATE | AMOUNT
Part I | Electrical
A | SUB HEAD I - WIRING
1.1 | Wiring for primary light points for Switch controlled points with 2.5 sq. mm LSHF PVC insulated stranded /multi stranded copper conductor 1100 Volt grade wires in IS embossed 25mm dia 16 SWG GI surface /concealed conduit including cost of providing saddles hangers supports from soffit of slab etc for surface conduiting, ceiling conduiting and/or cost of cutting and filling chases for recessed conduiting, and including the cost of Supply and fixing a 6 amp 240 Volt grid plate mounted switch with moulded cover plate in zinc chromate passivated GI box and including the cost of running 1.5 sq. mm LSHF PVC insulated copper earth wire for loop earthing etc. complete as directions of Engineer-in-charge and as required. | nos | 18 | 1979.4717 | 35630.4914 | 4565 | 82170 | 17704 | 318672 | 3794 | 68292 | 3200 | 57600 | 1355 | 24390 | 1355 | 24390
1.2 | Wiring for secondary light points with 1.5 sq. mm LSHF PVC insulated stranded/multistranded copper conductor 1100 Volt grade wires in surface/concealed in IS embossed 25mm dia 16 SWG GI conduit including cost of providing saddles hangers supports from soffit of slab etc for surface conduiting, ceiling conduiting and/or cost of cutting and filling chases for recessed conduiting including the cost of running 1.5 sq. mm LSHF PVC insulated copper earth wire for loop earthing etc. complete as directions of Engineer-in-charge and as required. (Normal) | nos | 24 | 1011.6706 | 24280.0943 | 1800 | 43200 | 3060 | 73440 | 1865.5 | 44772 | 2400 | 57600 | 1146 | 27504 | 1146 | 27504
1.3 | Wiring for secondary light points with 1.5 sq. mm LSHF PVC insulated stranded/multistranded copper conductor 1100 Volt grade wires in surface/concealed in IS embossed 25mm dia 16 SWG GI conduit including cost of providing saddles hangers supports from soffit of slab etc for surface conduiting, ceiling conduiting and/or cost of cutting and filling chases for recessed conduiting including the cost of running 1.5 sq. mm LSHF PVC insulated copper earth wire for loop earthing etc. complete as directions of Engineer-in-charge and as required. (Emergency) | nos | 5 | 1011.6706 | 5058.353 | 1800 | 9000 | 5508 | 27540 | 2487.5 | 12437.5 | 2400 | 12000 | 1146 | 5730 | 1146 | 5730
1.4 | Wiring for primary light points for DB / Dimmer/ Sensor/ Automation controlled points with 2.5 sq mm LSHF PVC insulated stranded/multi stranded copper conductor 1100 Volt grade wires in IS embossed 25mm dia 16 SWG GI surface/concealed conduit including cost of providing saddles etc for surface conduiting and/or cost of cutting and filling chases for recessed conduiting and including the cost of running 1.5 sq mm LSHF PVC insulated copper earth wire for loop earthing etc. complete as directions of Engineer-in-charge and as required. (Cost of MCB/Switch shall be consider in this item).(Normal) | nos | 68 | 1979.4717 | 134604.0788 | 4565 | 310420 | 19860 | 1350480 | 3794 | 257992 | 3200 | 217600 | 1345 | 91460 | 1345 | 91460
1.5 | Wiring for secondary light points with 1.5 sq. mm LSHF PVC insulated stranded/multistranded copper conductor 1100 Volt grade wires in surface/concealed in IS embossed 25mm dia 16 SWG GI conduit including cost of providing saddles hangers supports from soffit of slab etc for surface conduiting, ceiling conduiting and/or cost of cutting and filling chases for recessed conduiting including the cost of running 1.5 sq. mm LSHF PVC insulated copper earth wire for loop earthing etc. complete as directions of Engineer-in-charge and as required. (Normal) | nos | 251 | 1011.6706 | 253929.3191 | 1800 | 451800 | 3060 | 768060 | 1865.5 | 468240.5 | 2400 | 602400 | 1050 | 263550 | 1050 | 263550
1.6 | Wiring for primary light points for DB/ Dimmer/ Sensor/ Automation controlled points with 2.5 sq mm LSHF PVC insulated stranded/multi stranded copper conductor 1100 Volt grade wires in IS embossed 25mm dia 16 SWG GI surface/concealed conduit including cost of providing saddles etc for surface conduiting and/or cost of cutting and filling chases for recessed conduiting and including the cost of running 1.5 sq mm LSHF PVC insulated copper earth wire for loop earthing etc. complete as directions of Engineer-in-charge and as required. (Cost of MCB/Switch shall be consider in this item). (Emergency) | nos | 11 | 1652.0265 | 18172.2915 | 5250 | 57750 | 19860 | 218460 | 5465 | 60115 | 4000 | 44000 | 1345 | 14795 | 1345 | 14795
1.7 | Wiring for secondary light points with 1.5 sq. mm LSHF PVC insulated stranded/multistranded copper conductor 1100 Volt grade wires in surface/concealed in IS embossed 25mm dia 16 SWG GI conduit including cost of providing saddles hangers supports from soffit of slab etc for surface conduiting, ceiling conduiting and/or cost of cutting and filling chases for recessed conduiting including the cost of running 1.5 sq. mm LSHF PVC insulated copper earth wire for loop earthing etc. complete as directions of Engineer-in-charge and as required. (Emergency) | nos | 39 | 1011.6706 | 39455.1532 | 1800 | 70200 | 4896 | 190944 | 2487.5 | 97012.5 | 2800 | 109200 | 1050 | 40950 | 1050 | 40950
1.8 | Wiring for 240 volt 6 amp Multistandard single phase and neutral switch socket outlet with 4 sq. mm LSHF PVC insulated stranded/multi stranded copper conductor 1100 Volt grade wires in IS embossed 25mm dia 16 SWG GI surface/concealed conduit including cost of providing circuit wiring with 4 sq mm LSHF PVC insulated stranded/ multistranded copper conductor 1100 volt grade wires and including the cost of providing saddles etc as required for surface conduiting and/or cost of cutting and filling chases as required and Supply and fixing of a 240 volt 6 amp Multistandard socket outlet with safety shutters and 6 amp 240 volt single pole grid plate mounted switch with moulded cover plate in recessed zinc chromate passivated GI box and including earthing of the 3rd pin with 2.5 sq. mm LSHF PVC insulated copper earth wire conductor wires complete as directions of Engineer-in-charge and as required. | nos | 6 | 1806.297 | 10837.7823 | 5400 | 32400 | 29122 | 174732 | 15984 | 95904 | 5500 | 33000 | 780 | 4680 | 780 | 4680
1.9 | Wiring as in Item 1.8 above looped from an adjacent switch socket outlet as required and Supply and fixing of a combined 240 volt 6 amp Multistandard socket outlet with safety shutters and 6 amp 240 volt single pole grid plate mounted switch with moulded cover plate in recessed zinc chromate passivated GI box and including earthing of the 3rd pin with 2.5 sq. mm LSHF PVC insulated copper earth wire conductor wires complete as directions of Engineer-in-charge and as required. | nos | 23 | 475.4502 | 10935.3557 | 3000 | 69000 | 7861 | 180803 | 14438 | 332074 | 3500 | 80500 | 1225 | 28175 | 1225 | 28175
1.1 | Wiring for a 240 volt 6-16 amp single phase and neutral universal switch socket outlet with 6.0 sq. mm LSHF PVC insulated stranded copper conductor 1100 Volt grade wires in 25 mm dia GI surface/concealed conduit including the cost of providing circuit wiring with 4.0 sq mm LSHF PVC insulated stranded copper conductor 1100 volt grade wires and including cost of providing brackets, saddles etc as required for surface conduiting and/or cost of cutting and filling chases as required and providing and fixing of a combined multi-pin 240 volt 6-16 amp universal socket outlet with safety shutters and 16 amp 240 volt single pole grid plate mounted switch with moulded cover plate in recessed galvanized box and including earthing of the 3rd pin with 4.0 sq mm 1100 volt grade LSHF PVC insulated stranded copper conductor wires complete as directions of Engineer-in-charge and as required. | nos | 30 | 2213.8876 | 66416.629 | 6000 | 180000 | 37757 | 1132710 | 18590 | 557700 | 7500 | 225000 | 880 | 26400 | 880 | 26400
1.11 | Wiring as in Item 1.10 above looped from an adjacent switch socket outlet as per specifications and directions of Engineer-in-charge and providing and fixing of a modular type multi-pin 240 Volt 6-16 amp shuttered socket outlet and a modular type 16 amp 240 Volt single pole rocker type switch in a recessed galvanized boxes with internal wiring and moulded front plates complete as directions of Engineer-in-charge and as required. | nos | 20 | 705.9965 | 14119.93 | 3000 | 60000 | 10561 | 211220 | 16364.5 | 327290 | 4500 | 90000 | 1225 | 24500 | 1225 | 24500
1.12 | Wiring for a 240 volt 16 amp single phase and neutral universal switch socket outlet with 4.0 sq. mm LSHF PVC insulated stranded copper conductor 1100 Volt grade wires in 25 mm dia GI surface/concealed conduit including the cost of providing circuit wiring with 4.0 sq mm LSHF PVC insulated stranded copper conductor 1100 volt grade wires and including cost of providing brackets, saddles etc as required for surface conduiting and/or cost of cutting and filling chases as required and providing and fixing of a combined multi-pin 240 volt 6-16 amp universal socket outlet with safety shutters and 16 amp 240 volt single pole grid plate mounted switch with moulded cover plate in recessed galvanized box and including earthing of the 3rd pin with 4.0 sq mm 1100 volt grade LSHF PVC insulated stranded copper conductor wires complete as directions of Engineer-in-charge and as required. | nos | 22 | 2036.8433 | 44810.5524 | 6000 | 132000 | 29707 | 653554 | 16884.5 | 371459 | 5500 | 121000 | 1140 | 25080 | 1140 | 25080
1.13 | Wiring as in Item 1.12 above looped from an adjacent switch socket outlet as per specifications and directions of Engineer-in-charge and providing and fixing of a modular type multi-pin 240 Volt 16 amp shuttered socket outlet and a modular type 16 amp 240 Volt single pole rocker type switch in a recessed galvanized boxes with internal wiring and moulded front plates complete as directions of Engineer-in-charge and as required. | nos | 12 | 705.9965 | 8471.958 | 3000 | 36000 | 20547 | 246564 | 14886.5 | 178638 | 3500 | 42000 | 1185 | 14220 | 1185 | 14220
1.14 | Supply , Installation, Testing and comissioning of IP 66 EGA Boxes with all standard accessories consisting of following: a) 3nos 6-16 amp socket with single Switch b) 2nos Data outlets with includes of Data wiring and terminations. Wiring for socket outlet with 4.0 sq. mm LSHF PVC insulated stranded copper conductor 1100 Volt grade wires in 25 mm dia GI surface/concealed Conduit / Raceways including the cost of providing circuit wiring with 4.0 sq mm LSHF PVC insulated stranded copper conductor 1100 volt grade wires and including cost of providing brackets, saddles etc as required for surface conduiting and/or cost of cutting and filling chases as required and providing and fixing of a EGA Box complete as directions of Engineer-in-charge and as required. | nos | RO |  |  | 16250 | 0 | 38439 | 0 | 25412 | 0 |  | 0 | 1310 | 0 | 1310 | 0
1.15 | Supply , Installation, Testing and comissioning of IP66 Overdesktop pop up Boxes with all standard accessories consisting of following: a) 3nos 6-16 amp socket with two Number Switches b) 2nos Data outlets with includes of Data wiring and terminations. Wiring for socket outlet with 4.0 sq. mm LSHF PVC insulated stranded copper conductor 1100 Volt grade wires in 25 mm dia GI surface/concealed Conduit / Raceways including the cost of providing circuit wiring with 4.0 sq mm LSHF PVC insulated stranded copper conductor 1100 volt grade wires and including cost of providing brackets, saddles etc as required for surface conduiting and/or cost of cutting and filling chases as required and providing and fixing of a Overdesktop Flip Box complete as directions of Engineer-in-charge and as required. | nos | 4 | 6632.3353 | 26529.3412 | 15320 | 61280 | 41216 | 164864 | 24686 | 98744 | 18000 | 72000 | 4215 | 16860 | 4215 | 16860
1.16 | Supply , Installation, Testing and comissioning of Pop up Boxes/IP 66 floor EGA box on furnitre/wall with all standard accessories consisting of following: a) 2 nos 6-16 amp socket with single Switch b) 1 nos Data outlets with includes of Data wiring and terminations. Wiring for socket outlet with 4.0 sq. mm LSHF PVC insulated stranded copper conductor 1100 Volt grade wires in 25 mm dia GI surface/concealed Conduit / Raceways including the cost of providing circuit wiring with 4.0 sq mm LSHF PVC insulated stranded copper conductor 1100 volt grade wires and including cost of providing brackets, saddles etc as required for surface conduiting and/or cost of cutting and filling chases as required and providing and fixing of a Floor EGA Box/furniture/wall pop up up box complete as directions of Engineer-in-charge and as required. | nos | 40 | 5740.8898 | 229635.5917 | 15000 | 600000 | 35343 | 1413720 | 23948.5 | 957940 | 16000 | 640000 | 1695 | 67800 | 1695 | 67800
1.17 | Supply , Installation, Testing and comissioning of wall/furniture pop up Boxes with all standard accessories consisting of following: a) 1nos 6-16 amp socket with single Switch b) 1nos Data outlet with includes of Data wiring and terminations. Wiring for socket outlet with 4.0 sq. mm LSHF PVC insulated stranded copper conductor 1100 Volt grade wires in 25 mm dia GI surface/concealed Conduit / Raceways including the cost of providing circuit wiring with 4.0 sq mm LSHF PVC insulated stranded copper conductor 1100 volt grade wires and including cost of providing brackets, saddles etc as required for surface conduiting and/or cost of cutting and filling chases as required and providing and fixing of the Box outlets complete as directions of Engineer-in-charge and as required. | nos | 6 | 4840.8423 | 29045.0538 | 12290 | 73740 | 38203 | 229218 | 20288 | 121728 | 15000 | 90000 | 1775 | 10650 | 1775 | 10650
1.18 | Providing and fixing of 2nos. Data outlet plate mounted outlet unit (RJ-45) with moulded cover plate in recessed zinc chromate passivated MS box complete as directions of Engineer-in-charge and as required for Data system. (For Display) | nos | 10 | 1132.934 | 11329.34 | 720 | 7200 | 2753 | 27530 | 1676.5 | 16765 | 800 | 8000 | 610 | 6100 | 610 | 6100
1.19 | Providing and fixing of 1no. Data outlet plate mounted outlet unit (RJ-45) with moulded cover plate in recessed zinc chromate passivated MS box complete as directions of Engineer-in-charge and as required for Data system. | nos | 10 | 686.642 | 6866.42 | 720 | 7200 | 1377 | 13770 | 947 | 9470 | 700 | 7000 | 465 | 4650 | 465 | 4650
1.2 | Supplying, laying, testing and commissioning of 4-pair Non-plenum Enhanced Cat 6 unshielded twisted pair computer cable with 24 AWG solid copper conductors in surface/concealed conduit/raceways/modular furniture , complete as directions of Engineer-in-charge and as required. | Mtrs | 1540 | 42.5123 | 65468.9344 | 50 | 77000 | 57 | 87780 | 49.5 | 76230 | 70 | 107800 | 186 | 286440 | 186 | 286440
1.21 | Supplying, Installation, testing and commissioning of 12U Networking Rack with network switches, including I/o's, patch cords, connectors/ends, PDUs etc. and all accessories including and complete as required | nos | 1 | 9632.975 | 9632.975 | 18340 | 18340 | 25503 | 25503 | 24068.5 | 24068.5 | 14000 | 14000 | 43000 | 43000 | 43000 | 43000
1.22 | Supplying, Installation, testing and commissioning of Occupancy Sensor for light control with all accessories and complete as directions of Engineer-in-charge and as required. | nos | 10 | 3289 | 32890 | 6000 | 60000 | 5188 | 51880 | 3568 | 35680 | 4200 | 42000 | 2087 | 20870 | 2087 | 20870
1.23 | Wiring for 25 amp SPN isolator in weatherproof enclosure with 6.0 sq. mm LSZH PVC insulated standed/multi stranded copper conductor 1100 volt grade wires in FRLSH PVC surface/concealed conduit including cost of providing saddles etc as required for surface conduiting and/or cost of cutting and filling chases as required and including providing and fixing of a 25 amp terminal block in recessed GI box with conduit Bend out for connection to equipment including earthing with 2 nos 4.0 sq mm 1100 volt grade PVC insulated FRLS multistranded copper conductor wire complete as directions of Engineer-in-charge and as required. | Nos. | RO |  |  | 8125 | 0 | 26918 | 0 | 15093.5 | 0 |  | 0 | 3185 | 0 | 3185 | 0
1.24 | Supplying and drawing wiring with single core stranded copper conductor PVC insulated 1100 volt grade LSHF PVC insulated wires in IS embossed suitable dia 16/14 SWG GI surface/concealed conduit including cost of providing saddles etc as required for surface conduiting and/or cost of cutting and filling chases as required including the cost of running copper conductor LSHF PVC insulated loop earthing wire complete as directions of Engineer-in-charge and as required as below. | [5 empty] | 0 |  | 0 | 0 | 0 |  | 0 |  | 0 |  | 0
a) | 2 x 1.5 sq mm with 1 x 1.5 sq mm earth wire | Mtrs | RO |  |  | 85 | 0 | 275 | 0 | 77.5 | 0 |  | 0 | 185 | 0 | 185 | 0
b) | 2 x 2.5 sq mm with 1 x 2.5 sq mm earth wire | Mtrs | 50 | 233.2027 | 11660.1375 | 130 | 6500 | 310 | 15500 | 109.5 | 5475 | 350 | 17500 | 186 | 9300 | 186 | 9300
c) | 2 x 4 sq mm with 1 x 4.0 sq mm earth wire | Mtrs | 100 | 283.1616 | 28316.1648 | 180 | 18000 | 388 | 38800 | 162 | 16200 | 550 | 55000 | 235 | 23500 | 235 | 23500
d) | 2 x 6 sq mm with 1 x 6.0 sq mm earth wire | Mtrs | 500 | 352.0833 | 176041.6377 | 265 | 132500 | 617 | 308500 | 229 | 114500 | 750 | 375000 | 290 | 145000 | 290 | 145000
e) | 2 x 10 sq mm with 1 x 10 sq mm earth wire | Mtrs | RO |  |  | 450 | 0 | 853 | 0 | 405 | 0 |  | 0 | 395 | 0 | 395 | 0
f) | 4 x 2.5 sq mm with 2 x 2.5 sq mm earth wire | Mtrs | RO |  |  | 250 | 0 | 642 | 0 | 225 | 0 |  | 0 | 390 | 0 | 390 | 0
g) | 4 x 4 sq mm with 2 x 4.0 sq mm earth wire | Mtrs | RO |  |  | 370 | 0 | 657 | 0 | 320 | 0 |  | 0 | 450 | 0 | 450 | 0
h) | 4 x 6 sq mm with 2 x 6.0 sq mm earth wire | Mtrs | 70 | 551.1648 | 38581.5361 | 530 | 37100 | 947 | 66290 | 451.5 | 31605 | 999 | 69930 | 565 | 39550 | 565 | 39550
i) | 4 x 10 sq mm with 2 x 10 sq mm earth wire | Mtrs | RO |  |  | 900 | 0 | 1526 | 0 | 809.5 | 0 |  | 0 | 1150 | 0 | 1150 | 0
j) | 4 x 16 sq mm with 2 x 16 sq mm earth wire | Mtrs | RO |  |  | 1380 | 0 | 2004 | 0 | 1239 | 0 |  | 0 | 1860 | 0 | 1860 | 0
1.25 | Supplying and drawing recessed/surface IS embossed GI conduiting system including cost of providing saddles etc for recessed and/or surface, in floor conduiting and/or cost of cutting and filling chases for recessed conduiting and painting complete as directions of Engineer-in-charge and as required as below. | [5 empty] | 0 |  | 0 | 0 | 0 |  | 0 |  | 0 |  | 0
a) | 25 mm 16 SWG | Mtrs | 250 | 178.5168 | 44629.2 | 320 | 80000 | 236 | 59000 | 228 | 57000 | 280 | 70000 | 186 | 46500 | 186 | 46500
b) | 32 mm 14 SWG | Mtrs | 300 | 267.7752 | 80332.56 | 470 | 141000 | 348 | 104400 | 328.5 | 98550 | 400 | 120000 | 240 | 72000 | 240 | 72000
c) | 40 mm 14 SWG | Mtrs | 190 | 423.9774 | 80555.706 | 700 | 133000 | 526 | 99940 | 499 | 94810 | 580 | 110200 | 290 | 55100 | 290 | 55100
d) | 50 mm 14 SWG | Mtrs | 50 | 481.3578 | 24067.89 | 800 | 40000 | 594 | 29700 | 579 | 28950 | 700 | 35000 | 353 | 17650 | 353 | 17650
1.26 | Supply and fixing GI flexible conduit including all fittings complete as required as below. | [5 empty] | 0 |  | 0 | 0 | 0 | 200 | 0 |  | 0 |  | 0
a) | 20 mm 16 SWG | Mtrs | 50 | 46.0776 | 2303.8812 | 65 | 3250 | 32 | 1600 | 69 | 3450 | 200 | 10000 | 162 | 8100 | 162 | 8100
b) | 25 mm 16 SWG | Mtrs | 130 | 68.4365 | 8896.745 | 95 | 12350 | 36 | 4680 | 90 | 11700 | 250 | 32500 | 186 | 24180 | 186 | 24180
c) | 32 mm 14 SWG | Mtrs | 50 | 82.0985 | 4104.925 | 110 | 5500 | 45 | 2250 | 134.5 | 6725 | 350 | 17500 | 240 | 12000 | 240 | 12000
d) | 40 mm 14 SWG | Mtrs | 40 | 92.6296 | 3705.185 | 140 | 5600 | 57 | 2280 | 145.5 | 5820 | 450 | 18000 | 290 | 11600 | 290 | 11600
e) | 50 mm 14 SWG | Mtrs | RO |  |  | 180 | 0 | 92 | 0 | 202.5 | 0 |  | 0 | 375 | 0 | 375 | 0
1.27 | Supplying and fixing heavy gauge ISI embossed PVC recessed and/or surface conduits including cost of providing saddles etc for surface conduiting and/or cost of cutting and filling chases for recessed conduiting complete as per specifications, as required and as below. | [5 empty] | 0 |  | 0 | 0 | 0 |  | 0 |  | 0 |  | 0
a) | 25 mm 16 SWG | Mtrs | 250 | 17.457 | 4364.25 | 450 | 112500 | 72 | 18000 | 87.5 | 21875 | 110 | 27500 | 58.5 | 14625 | 58.5 | 14625
b) | 32 mm 14 SWG | Mtrs | 50 | 25.1103 | 1255.5125 | 580 | 29000 | 119 | 5950 | 124 | 6200 | 140 | 7000 | 88 | 4400 | 88 | 4400
c) | 40 mm 14 SWG | Mtrs | 5 | 32.4156 | 162.0781 | 650 | 3250 | 145 | 725 | 156.5 | 782.5 | 170 | 850 | 118 | 590 | 118 | 590
| TOTAL SUB-HEAD I carried over to Summary |  |  |  | 1587097.0536 |  | 3198250 |  | 8319059 |  | 4716194.5 |  | 3638680 |  | 1531899 |  | 1531899
B | SUB HEAD-II- CABLES & RACEWAYS
1 | Supply and laying cables on Tray / clamped to wall with suitable clamps saddles and fixing bolts/ in ground including the cost of digging and back filling with sand and brick protection as required and including testing and commissioning of the following 1100 volt grade armoured XLPE insulated and PVC sheathed copper conductor cable complete as required with single core flexible cupper wire for Earhting .The costs shall include for all cables to be provided with a 1D gap and shall be properly clamped with cable clamps and ties. Identification tags shall be provided for all cables and route markers for cables in ground. | [8 empty] | 0 |  | 0
a) | 4C x 35 sqmm + 2Rx1CX16sqmm | Mtrs | RO |  |  | 2390 | 0 | 3201 | 0 | 2877.5 | 0 |  | 0 | 550 | 0 | 550 | 0
b) | 4C x 25 sqmm + 2Rx1CX25sqmm | Mtrs | RO |  |  | 2085 | 0 | 2701 | 0 | 2452.5 | 0 |  | 0 | 420 | 0 | 420 | 0
c) | 4C x 10 sqmm + 2Rx1CX10sqmm | Mtrs | RO |  |  | 935 | 0 | 1206 | 0 | 1068 | 0 |  | 0 | 1175 | 0 | 1175 | 0
d) | 4C x 6 sqmm + 2Rx1CX6sqmm | Mtrs | RO |  |  | 550 | 0 | 757 | 0 | 665 | 0 |  | 0 | 750 | 0 | 750 | 0
e) | 4C x 4 sqmm + 2Rx1CX4sqmm | Mtrs | RO |  |  | 385 | 0 | 543 | 0 | 476.5 | 0 |  | 0 | 685 | 0 | 685 | 0
2 | Supply and laying cables on Tray / clamped to wall with suitable clamps saddles and fixing bolts/ in ground including the cost of digging and back filling with sand and brick protection as required and including testing and commissioning of the following 1100 volt grade armoured XLPE insulated and PVC sheathed Aluminium conductor cable complete as required. The costs shall include for all cables to be provided with a 1D gap and shall be properly clamped with cable clamps and ties. Identification tags shall be provided for all cables and route markers for cables in ground. | [5 empty] | 0 |  | 0 | 0 | 0 |  | 0 |  | 0 |  | 0
a) | 4C x 120 sqmm + 2RX25X3 GI Strip for Earthing | Mtrs | RO |  |  | 1350 | 0 | 1799 | 0 | 1323 | 0 |  | 0 | 3800 | 0 | 3800 | 0
3 | Cable end termination of the following XLPE insulated and PVC sheathed copper conductor cable 1100 Volt grade including cost of crimping heavy duty copper lugs,nickel plated brass double compression glands,insulation tape and all requisite material for completion of termination complete as required and as below. | [5 empty] | 0 |  | 0 | 0 | 0 |  | 0 |  | 0 |  | 0
a) | 4C x 120 sqmm | Nos | RO |  |  |  | 0 | 3281 | 0 | 2730 | 0 |  | 0 | 4000 | 0 | 4000 | 0
b) | 4C x 35 sqmm + 2Rx1CX16sqmm | Nos | RO |  |  | 1940 | 0 | 2689 | 0 | 1658.5 | 0 |  | 0 | 4485 | 0 | 4485 | 0
c) | 4C x 25 sqmm + 2Rx1CX25sqmm | Nos | RO |  |  | 1700 | 0 | 1826 | 0 | 1695 | 0 |  | 0 | 3800 | 0 | 3800 | 0
d) | 4C x 10 sqmm + 2Rx1CX10sqmm | Nos | RO |  |  | 1300 | 0 | 1085 | 0 | 1271 | 0 |  | 0 | 3500 | 0 | 3500 | 0
e) | 4C x 6 sqmm + 2Rx1CX6sqmm | Nos | RO |  |  | 1250 | 0 | 851 | 0 | 1178.5 | 0 |  | 0 | 1200 | 0 | 1200 | 0
f) | 4C x 4 sqmm + 2Rx1CX4sqmm | Nos | RO |  |  | 1170 | 0 | 757 | 0 | 1178.5 | 0 |  | 0 | 1050 | 0 | 1050 | 0
4 | Supply, laying cables on Tray / clamped to wall with suitable clamps saddles and fixing bolts as required and including testing and commissioning of the following 1100 volt grade armoured XLPE insulated and PVC sheathed copper/Aluminium conductor cable complete as required with single core flexible copper wire for Earhting .The costs shall include for all cables to be provided with a 1D gap and shall be properly clamped with cable clamps and ties. Identification tags shall be provided for all cables and route markers for cables in ground. | [5 empty] | 0 |  | 0 | 0 | 0 |  | 0 |  | 0 |  | 0
a) | 3.5C x 240 sqmm AL. AR. XLPE Cable (From existing Nearby Terminal Electrical Panel) | Mtrs | RO |  |  | 1565 | 0 | 1982 | 0 | 1955 | 0 |  | 0 | 4485 | 0 | 4485 | 0
b) | 3.5C x 150 sqmm AL. AR. XLPE Cable | Mtrs | RO |  |  | 970 | 0 | 1272 | 0 | 1247 | 0 |  | 0 | 3770 | 0 | 3770 | 0
c) | 3.5C x 95 sqmm AL. AR. XLPE Cable | Mtrs | RO |  |  | 690 | 0 | 924 | 0 | 846.5 | 0 |  | 0 | 3520 | 0 | 3520 | 0
d) | 4C x 35 sqmm AL. AR. XLPE Cable | Mtrs | RO |  |  | 380 | 0 | 529 | 0 | 454.5 | 0 |  | 0 | 4500 | 0 | 4500 | 0
e) | 4C x 25 sqmm AL. AR. XLPE Cable | Mtrs | RO |  |  | 275 | 0 | 435 | 0 | 351.5 | 0 |  | 0 | 4200 | 0 | 4200 | 0
f) | 4C x 16 sqmm CU. AR. XLPE Cable | Mtrs | 40 | 750.1769 | 30007.0746 | 970 | 38800 | 1207 | 48280 | 1123.5 | 44940 | 980 | 39200 | 1150 | 46000 | 1150 | 46000
g) | 4C x 10 sqmm CU. AR. XLPE Cable | Mtrs | 20 | 495.0392 | 9900.7836 | 670 | 13400 | 862 | 17240 | 770 | 15400 | 650 | 13000 | 1087 | 21740 | 1087 | 21740
h) | 4C x 6 sqmm CU. AR. XLPE Cable | Mtrs | 160 | 356.6768 | 57068.2883 | 420 | 67200 | 573 | 91680 | 485 | 77600 | 420 | 67200 | 795 | 127200 | 795 | 127200
i) | 4C x 4 sqmm CU. AR. XLPE Cable | Mtrs | 50 | 261.1965 | 13059.8259 | 300 | 15000 | 440 | 22000 | 350 | 17500 | 300 | 15000 | 730 | 36500 | 730 | 36500
j) | 3C x 10 sqmm CU. AR. XLPE Cable | Mtrs | 25 | 430.4235 | 10760.5869 | 520 | 13000 | 685 | 17125 | 585.5 | 14637.5 | 520 | 13000 | 3540 | 88500 | 3540 | 88500
5 | Supply and laying cables on Tray / clamped to wall with suitable clamps saddles and fixing bolts/ in ground including the cost of digging and back filling with sand and brick protection as required and including testing and commissioning of the following 1100 volt grade armoured XLPE insulated and PVC sheathed Aluminium conductor cable complete as required. The costs shall include for all cables to be provided with a 1D gap and shall be properly clamped with cable clamps and ties. Identification tags shall be provided for all cables and route markers for cables in ground. | [5 empty] | 0 |  | 0 | 0 | 0 |  | 0 |  | 0 |  | 0
a) | 4C x 120 sqmm + 2RX25X3 GI Strip for Earthing | Mtrs | RO |  |  | 1350 | 0 | 1799 | 0 | 1323 | 0 |  | 0 | 3800 | 0 | 3800 | 0
6 | Cable end termination of the following XLPE insulated and PVC sheathed aluminium conductor cable 1100 Volt grade including cost of crimping heavy duty aluminium lugs, nickel plated brass compression glands, insulation tape and all requisite material for completion of termination complete as required and as below, including tagging oif each. | [5 empty] | 0 |  | 0 | 0 | 0 |  | 0 |  | 0 |  | 0
a) | 3.5C x 240 sqmm AL. AR. XLPE Cable | Nos. | RO |  |  | 3125 | 0 | 3905 | 0 | 3640.5 | 0 |  | 0 | 4485 | 0 | 4485 | 0
b) | 3.5C x 150 sqmm AL. AR. XLPE Cable | Nos. | RO |  |  | 2250 | 0 | 3289 | 0 | 2522 | 0 |  | 0 | 3770 | 0 | 3770 | 0
c) | 3.5C x 95 sqmm AL. AR. XLPE Cable | Nos. | RO |  |  | 1190 | 0 | 2267 | 0 | 2219.5 | 0 |  | 0 | 3520 | 0 | 3520 | 0
d) | 4C x 35 sqmm AL. AR. XLPE Cable | Nos. | RO |  |  | 600 | 0 | 1069 | 0 | 1004.5 | 0 |  | 0 | 4500 | 0 | 4500 | 0
e) | 4C x 25 sqmm AL. AR. XLPE Cable | Nos. | RO |  |  | 520 | 0 | 798 | 0 | 980 | 0 |  | 0 | 4200 | 0 | 4200 | 0
7 | Cable end termination of the following XLPE insulated and PVC sheathed copper conductor cable 1100 Volt grade including cost of crimping heavy duty copper lugs, nickel plated brass compression glands,insulation tape and all requisite material for completion of termination complete as required and as below, including tagging oif each. | [5 empty] | 0 |  | 0 | 0 | 0 |  | 0 |  | 0 |  | 0
a) | 4C x 16 sqmm CU. AR. XLPE Cable | Nos. | 4 | 421.498 | 1685.992 | 440 | 1760 | 802 | 3208 | 698 | 2792 | 900 | 3600 | 1175 | 4700 | 1175 | 4700
b) | 4C x 10 sqmm CU. AR. XLPE Cable | Nos. | 2 | 380.0844 | 760.1689 | 375 | 750 | 659 | 1318 | 674.5 | 1349 | 800 | 1600 | 1110 | 2220 | 1110 | 2220
c) | 4C x 6 sqmm CU. AR. XLPE Cable | Nos. | 8 | 302.0112 | 2416.0893 | 350 | 2800 | 653 | 5224 | 604 | 4832 | 700 | 5600 | 810 | 6480 | 810 | 6480
d) | 4C x 4 sqmm CU. AR. XLPE Cable | Nos. | 4 | 272.6404 | 1090.5616 | 320 | 1280 | 536 | 2144 | 604 | 2416 | 600 | 2400 | 740 | 2960 | 740 | 2960
e) | 3C x 10 sqmm CU. AR. XLPE Cable | Nos. | 2 | 371.3521 | 742.7043 | 375 | 750 | 536 | 1072 | 592.5 | 1185 | 750 | 1500 | 3610 | 7220 | 3610 | 7220
8 | Supply and fixing of perforated sheet steel slotted cable trays with vertical sides on both ends as per approved design and GI angle supports spaced 1000 mm apart throughout the length as specified, including the cost of 1 meter GI rod hangers, hooks, dash fasteners, painting etc. for suspension from ceiling complete as required. | [5 empty] | 0 |  | 0 | 0 | 0 | 0 | 0 |  | 0 |  | 0
a) | 300 mm width x 50 mm depth x 1.6 mm thickness | Mtrs | 35 | 1313.1698 | 45960.9425 | 1400 | 49000 | 1168 | 40880 | 1404 | 49140 | 3000 | 105000 | 1260 | 44100 | 1260 | 44100
b) | 150 mm width x 50 mm depth x 1.6 mm thickness | Mtrs | 30 | 902.9193 | 27087.5798 | 985 | 29550 | 738 | 22140 | 921 | 27630 | 1500 | 45000 | 1305 | 39150 | 1305 | 39150
c) | 100 mm width x 50 mm depth x 1.6 mm thickness | Mtrs | 80 | 748.2363 | 59858.9008 | 780 | 62400 | 680 | 54400 | 739.5 | 59160 | 900 | 72000 | 1117 | 89360 | 1117 | 89360
| GI Raceway & Junction boxes (IP 55) | [5 empty] | 0 |  | 0 | 0 | 0 | 0 | 0 |  | 0 |  | 0
9 | Supply, assembly and laying of under floor trunking (comparmentalized) made out of minimum 1.6mm thick pre galavised sheet with enamel paint finish complete with jointing sleeve, horizontal bends, vertical bends, level adjustment components and closer, vertical elbow, covers, access outlet. etc. complete with all other accessories under floor installation including cutting and chasing the floor/ or on surface, making good the same, placing in position and cleaning from inside complete etc. as required. All sizes shall be with 2mm thick covers. | [5 empty] | 0 |  | 0 | 0 | 0 | 0 | 0 |  | 0 |  | 0
a) | 300 mm x 40 mm (3 compartment - 1 For Power, 1 for Data) | Mtrs | 35 | 1840.7911 | 64427.6891 | 1990 | 69650 | 5164 | 180740 | 3174 | 111090 | 1100 | 38500 | 1490 | 52150 | 1490 | 52150
a) | 150 mm x 40 mm (2 compartment - 1 For Power, 1 for Data) | Mtrs | 30 | 1121.6421 | 33649.2637 | 1500 | 45000 | 2209 | 66270 | 1587 | 47610 | 700 | 21000 | 1396 | 41880 | 1396 | 41880
b) | 100 mm x 40 mm (2 compartment - 1 For Power, 1 for Data) | Mtrs | 120 | 888.303 | 106596.3595 | 1100 | 132000 | 1640 | 196800 | 1467.5 | 176100 | 550 | 66000 | 1352 | 162240 | 1352 | 162240
c) | 75 mm x 40 mm (1 compartment) | Mtrs | 10 | 789.263 | 7892.6301 | 965 | 9650 | 1328 | 13280 | 1039 | 10390 | 450 | 4500 | 1210 | 12100 | 1210 | 12100
d) | Providing and fixing 350 x 350 x 50 mm deep junction box | Nos | 15 | 1454.75 | 21821.25 | 1920 | 28800 | 5706 | 85590 | 2089 | 31335 | 800 | 12000 | 1538 | 23070 | 1538 | 23070
e) | Providing and fixing 200 x 200 x 50 mm deep junction box | Nos | 4 | 1201.75 | 4807 | 820 | 3280 | 2873 | 11492 | 1853.5 | 7414 | 700 | 2800 | 1117 | 4468 | 1117 | 4468
f) | Providing and fixing 150 x 150 x 50 mm deep junction box | Nos | 20 | 759 | 15180 | 630 | 12600 | 2092 | 41840 | 1617.5 | 32350 | 600 | 12000 | 795 | 15900 | 795 | 15900
| TOTAL SUB-HEAD II carried over to Summary |  |  |  | 514773.6908 |  | 596670 |  | 922723 |  | 734870.5 |  | 540900 |  | 827938 |  | 827938
C | SUB HEAD III - DISTRIBUTION SYSTEM & ELECTRICAL PANEL
1 | Supply, erection, testing and commissioning of the following sheet steel clad wall recess mounting dust and vermin proof distribution boards constructed from 1.2mm sheet steel IP 42 construction,double door finished with rust proof red oxide coating and two coats of paint with hinged gasketted door and housing the following complete with suitably rated PVC insulated copper busbars with interconnections and neutral bar assembly, earthing terminals complete as approved by Architects. Padlocking facility shall be provided on the door.
a) | 4 WAY TPN | nos | RO |  |  | 19960 | 0 | 27877 | 0 | 23742 | 0 |  | 0 | 22500 | 0 | 22500 | 0
| 32 amp TPN 10 kA MCB with thermal magnetic protective releases incoming with 3 single phase banks each comprising of 1-32 amp DP 30 mA RCCB incoming and 12 nos 6/16/20/25/32 amps SP 10 kA MCB with thermal magnetic protective releases out goings. | [5 empty] | 0 |  | 0 | 0 | 0 |  | 0 |  | 0 |  | 0
b) | 8 WAY TPN | nos | RO |  |  | 25760 | 0 | 48264 | 0 | 44365 | 0 |  | 0 | 31500 | 0 | 31500 | 0
| 1-32 amp TPN 10 kA MCB with thermal magnetic protective releases incoming with 3 single phase banks each comprising of 1-100 amp DP 30 mA RCCB incoming and 24 nos 6/16/20/25/32 amps SP 10 kA MCB with thermal magnetic protective releases out goings. | [5 empty] | 0 |  | 0 | 0 | 0 |  | 0 |  | 0 |  | 0
c) | 12 WAY TPN | nos | 2 | 32759.958 | 65519.916 | 29375 | 58750 | 38528 | 77056 | 49862.5 | 99725 | 28000 | 56000 | 31188 | 62376 | 31188 | 62376
| 1-63 amp FP 10 kA MCB with incoming with 3 single phase banks each comprising of 1-63 amp DP 100 mA RCCB incoming and 36 nos 25/32 amps SP 10 kA MCB with thermal magnetic protective releases out goings. | [5 empty] | 0 |  | 0 | 0 | 0 | 0 | 0 |  | 0 |  | 0
d) | 12 WAY TPN | nos | 3 | 32759.958 | 98279.874 | 29130 | 87390 | 35972 | 107916 | 35962 | 107886 | 28000 | 84000 | 29325 | 87975 | 29325 | 87975
| 1-40 amp TPN 10 kA MCB with incoming with 3 single phase banks each comprising of 1-40 amp DP 30 mA RCCB incoming and 36 nos 10/16 amps SP 10 kA MCB with thermal magnetic protective releases out goings. | [5 empty] | 0 |  | 0 | 0 | 0 | 0 | 0 |  | 0 |  | 0
e) | Supply and fixing of 25 amps , 230 volt , 10 KA DP isolators in weatherproof enclosure with all the neccessry assosiaries (IP 66) for Airwasher & Scrubber at roof | nos | RO |  |  | 3130 | 0 | 3575 | 0 | 2062.5 | 0 |  | 0 | 3500 | 0 | 3500 | 0
f) | Supply and fixing of 1 no. 6/16 amps switch socket in weatherproof enclosure with all the neccessry assosiaries (IP 66) for Inline fans at roof | nos | 7 | 3387.6194 | 23713.3358 | 3130 | 21910 | 3406 | 23842 | 1700.5 | 11903.5 | 2500 | 17500 | 3910 | 27370 | 3910 | 27370
g) | Supply and fixing of 1 no. 32 amps TPN industrial socket with 32A MCB in weatherproof enclosure with all the neccessry assosiaries | nos | RO |  |  | 8630 | 0 | 7748 | 0 | 9916 | 0 |  | 0 | 4200 | 0 | 4200 | 0
h) | Supply and fixing of 1 no. 32 amps 5 Pole industrial socket with 32A MCB in weatherproof enclosure with all the neccessry assosiaries | nos | 1 | 3864.7268 | 3864.7268 | 8630 | 8630 | 7748 | 7748 | 10226.5 | 10226.5 | 3500 | 3500 | 6175 | 6175 | 6175 | 6175
i) | Supply and fixing of 1 no. 32 amps SPN industrial socket with 32A MCB in weatherproof enclosure with all the neccessry assosiaries | nos | 10 | 1303.1524 | 13031.524 | 5000 | 50000 | 5149 | 51490 | 8209 | 82090 | 4500 | 45000 | 4655 | 46550 | 4655 | 46550
2 | Design, Manufacture, Supply, delivery and coordination for Installation of the following front operated modular compartmentalised construction cubicle type, front access, dead back, 2mm thick steel enclosed free standing / wall mounted, dust and vermin proof, switchboard with IP42/ Specified protection with hinged and lockable doors duly powder coated complete with interconnections, tinned copper crimping lugs, bonding to earth and painting, suitable for use at 415 volts, 3 phase 4 wire 50 Hz system, and to withstand a symetrical fault level of 25 kA | [8 empty] | 0
| Switchboard shall have provision for entry of cables from the top or bottom as required. | [8 empty] | 0
| All live accessible parts shall be shrouded and all equipment shall be finger touch proof. The Busbars insulation shall be with heat shrinkable sleeves. SMC/DMC shrouds and busbar supports shall be used. Padlocking facility shall be provided on all outgoing feeders doors and switch handles shall be lockable in OFF position | [8 empty] | 0
| All kA values indicated shall be Ics breaking capacity. | [8 empty] | 0
| The cost shall include providing and fixing of 75 x 50 x 6 mm channels for switchboard support. | [8 empty] | 0
| All MCCB shall have rotary handles & extension terminal, phase barrier on both sides as required at site. | [8 empty] | 0
| GA drawings shall be got approved from Owners/ Architects/ Consultants before fabrication. | [8 empty] | 0
| All outgoing MCCBs with thermal magnetic based adjustable release MCCB with front operating handle for O/C, S/C & earth fault protection of following capacity and rating, 16 KA (Ics=Icu upto 433 V ) with front operating handle, Spreader links and phase barrier, solid neutral link complete with wiring, connections etc. | [8 empty] | 0
| Note:- The Manufacturer/Supplier shall supervise the installation, testing and commissioning of the cubicle panels by the electrical contractor/Engineer-in-charge | [8 empty] | 0
| Electrical Panel | [8 empty] | 0
A | INCOMING | [8 empty] | 0
| 1 no 160 A , 25 KA 4P MCCB thermal magnetic type | [8 empty] | 0
B | INDICATING PANEL | [8 empty] | 0
| The incomers shall have the following indicating panel | [8 empty] | 0
a) | 3 nos Cast resin current transformers of 150/5 ratio Class 1.0 for metering | [8 empty] | 0
b) | 1 no Multi function meter (BMS & SCADA Compitable) | [8 empty] | 0
c) | 1 set of three phase indicating lamps (R,Y,B) | [8 empty] | 0
d) | ON, OFF, Trip indicating lamps (LED type) | [8 empty] | 0
e) | 2A , SP MCB 10KA for metering and monitoring circuit. | [8 empty] | 0
C | BUSBAR | [8 empty] | 0
a) | Electrolytic high conductivity aluminium three phase and neutral busbars rated at 160 amps suitable to with stand symmetrical fault level of 25kA at 415 volts. The neutral busbar is to be of 100% capacity. | [8 empty] | 0
b) | 1 set of three phase indicating lamps (R,Y,B) | [8 empty] | 0
D | OUTGOING UNITS | [8 empty] | 0
a) | 2 nos 100A 4P 25 kA MCB with thermal magnetic protective release | [8 empty] | 0
b) | 3 nos 40A 4P 25 kA MCB with thermal magnetic protective release | [8 empty] | 0
c) | 5 nos 32A 4P 25 kA MCB with thermal magnetic protective release | [8 empty] | 0
| The Switchboard shall be complete with all interconnections, risers, internal wiring, labels etc complete as required | nos | RO |  |  |  | 0 | 377530 | 0 | 218653.5 | 0 |  | 0 | 350000 | 0 | 350000 | 0
| UPS 15 kVA | [5 empty] | 0 |  | 0 | 0 | 0 |  | 0 |  | 0 |  | 0
3 | Supply, installation, testing and commissioning of 15 kVA UPS system comprising of online units with a battery backup of 30 minutes duration for full load and with all standards fittings, accessories, protection, instruments, indications and controls including but not restricted to transformer, rectifier, inverter, SMF battery with float cum boost battery charger, static bypass switch, maintenance bypass, interconnections etc. The UPS shall be suitble for three phase 415V output with variation of + 15% and give constant output supply of 415V + 2%. The UPS shall have 2 earthing connection with two seperate earth pits. | nos | 1 | 373438.2465 | 373438.2465 | 412500 | 412500 | 686623 | 686623 | 513005.5 | 513005.5 | 550000 | 550000 | 418950 | 418950 | 370880.2 | 370880.2
4 | Supply, installation, testing & commissioning of MAINTENANCE FREE earthing system with Earthing Electrode dual pipe consist of 3mtr long 77 mm dia outer pipe, 47 mm dia inner pipe, Terminal flat of 38 x 10 mm, the entire construction processed with Hot Dip Galvanization, outer surface upto 100 microns and all inner surface Upto 300 microns, all inner annular space filled with highly conductive and non-corrosive nature crystalline material, along with electrode Moisture Booster compound of 2 x 25 kg bags to fill surround the pipe at the time of installation. (Moisture Booster having its property of moisture retention, conduction and non – corrosive nature) .Also include 300mm x 300mm heavy duty GI frame and heavy duty RCC Pre cast cover, 150mm brick masonry chamber etc. for UPS earthing | nos | RO |  |  | 23100 | 0 | 37447 | 0 | 26075 | 0 |  | 0 |  | 0 |  | 0
a | 2R X 1C X 6sqmm Copper Cable | mtr | RO |  |  | 170 | 0 | 409 | 0 | 162.5 | 0 |  | 0 |  | 0 |  | 0
b | 40 Amp 4 pole isolator (25KA) | nos | RO |  |  | 960 | 0 | 243 | 0 | 960.5 | 0 |  | 0 |  | 0 |  | 0
5 | Supplying and laying of the following earthing strip on cable tray/ wall clamped to wall with suitable clamps saddles and fixing bolts/soldering /riveting in ground including the cost of digging and back filling as required and complete as required to comply with IS 3043:1987. All joints shall be timed. | [5 empty] | 0 |  | 0 | 0 | 0 |  | 0 |  | 0 |  | 0
a) | 32 mm x 6 mm GI strip | Mtrs | 40 | 190.4786 | 7619.1456 | 375 | 15000 | 229 | 9160 | 251 | 10040 | 120 | 4800 | 630 | 25200 | 630 | 25200
b) | 25 mm x 3 mm GI strip | Mtrs | 260 | 91.2065 | 23713.69 | 160 | 41600 | 110 | 28600 | 115.5 | 30030 | 90 | 23400 | 436 | 113360 | 436 | 113360
b) | 25 mm x 3 mm Copper strip | Mtrs | 50 | 659.8936 | 32994.6787 | 1020 | 51000 | 792 | 39600 | 1012 | 50600 | 1100 | 55000 | 515 | 25750 | 515 | 25750
c) | 6 SWG GI Wire | Mtrs | 210 | 19.3292 | 4059.132 | 75 | 15750 | 32 | 6720 | 33.5 | 7035 | 50 | 10500 | 1117 | 234570 | 1117 | 234570
d) | 8 SWG GI Wire | Mtrs | 50 | 18.3172 | 915.86 | 60 | 3000 | 26 | 1300 | 27.5 | 1375 | 60 | 3000 | 1275 | 63750 | 1275 | 63750
e) | 4 Sqmm bare, tinned-copper stranded conductor | Mtrs | 100 | 45.54 | 4554 | 75 | 7500 | 76 | 7600 | 59.5 | 5950 | 70 | 7000 | 441 | 44100 | 441 | 44100
6 | Supply and fixing of 1.1 KV grade rubber mat 914.4 mm wide 6mm thick to withstand 1.1 KV dielectric strength in front of each panel. | nos | 1 | 898.15 | 898.15 | 3125 | 3125 | 3843 | 3843 | 4862 | 4862 | 3500 | 3500 | 9025 | 9025 | 9025 | 9025
| TOTAL SUB-HEAD III carried over to Summary |  |  |  | 652602.2794 |  | 776155 |  | 1051498 |  | 934728.5 |  | 863200 |  | 1165151 |  | 1117081.2
D | SUB HEAD IV - FIRE DETECTION & PA SYSTEM
Fire Detection System
4.1 | Supply, installation, testing and commissioning of 1 Loop wall recess mounting microprocessor based networkable analogue addressable Fire Control Panel having a Fire Alarm Capability of 100/125/150 detectors/devices per loop with each loops length being restricted to 80% of manufacturer specified maximum loop length). The Fire control panel shall have 100% hot redundancy for CPU, load etc. It shall be expandable by minimum 1 additional loops. The operating panel shall have minimum 80 character LCD display, 4 access levels, 1000 events historical logging, flash E-PROM, 240 volts ac power supply, automatic battery charger, 24V sealed lead-acid battery suitable operating the system for 24 hours in emergency condition. The Panel shall be Integrated with the PA System and with suitable power amplifiers for the hooter/strobes.
The Panel shall be Integrated with the BMS System and shall include cost of supply of any additional modules, software and interfaces as required for the same and as required by the Client. The Panel shall provide either or all BACNET/RS485/ LON/MODBUS protocols as required. The panel shall be complete as per specifications and as required.
a) | 1 Loop | nos | 1 | 74635 | 74635 | 94900 | 94900 | 109825 | 109825 | 270232 | 270232 | 220000 | 220000 | 91632 | 91632 | 96571.5 | 96571.5
4.2 | Supply, installation, testing and commissioning of plug-in type intelligent analogue addressable multi criteria photo electric cum Smoke detectors including the cost of base plate, 75 mm dia M.S. outlet box for fixing of the detector base, mounting accessories etc. complete as per specifications and as required. | nos | 80 | 4996.75 | 399740 | 4370 | 349600 | 3163 | 253040 | 3548 | 283840 | 2400 | 192000 | 2515 | 201200 | 2515 | 201200
4.3 | Supply, installation, testing and commissioning of plug-in type intelligent analogue addressable rate of rise cum fixed temperature Heat detectors including the cost of base plate, 75 mm dia M.S. outlet box for fixing of the detector base, mounting accessories etc. complete as per specifications and as required. | nos | 9 | 4996.75 | 44970.75 | 4255 | 38295 | 3393 | 30537 | 3392 | 30528 | 2800 | 25200 | 2940 | 26460 | 2940 | 26460
4.4 | Supply, installation, testing and commissioning of Addressable type fault for isolating shorted, dewired and loose circuits between two successive fault isolators with automatic resetting arrangement (base Model) | nos | 10 | 3415.5 | 34155 | 3970 | 39700 | 3968 | 39680 | 3824 | 38240 | 4200 | 42000 | 4440 | 44400 | 4440 | 44400
4.5 | Supply, installation, testing and commissioning of Addressable type Response indicatior. | nos | 35 | 221.375 | 7748.125 | 125 | 4375 | 178 | 6230 | 131 | 4585 | 350 | 12250 | 145 | 5075 | 145 | 5075
4.6 | Supply, installation, testing and commissioning of Duct detector with all accessories. | nos | 5 | 6894.25 | 34471.25 |  | 0 | 21333 | 106665 | 12025.5 | 60127.5 | 14000 | 70000 | 12567 | 62835 | 12567 | 62835
4.7 | Supply, installation, testing and commissioning of intelligent analogue addressable Control Modules including the cost of 75 mm dia MS outlet box for fixing of the module, mounting accessories complete as per specifications and as required. | nos | 2 | 7084 | 14168 | 6440 | 12880 | 4888 | 9776 | 4769 | 9538 | 5500 | 11000 | 4610 | 9220 | 4610 | 9220
4.8 | Supply, installation, testing and commissioning of intelligent analogue addressable dry contact Monitor Modules including the cost of 75 mm dia MS outlet box for fixing of the module, mounting accessories complete as per specifications and as required. | nos | 4 | 7084 | 28336 | 6440 | 25760 | 4543 | 18172 | 4588 | 18352 | 6500 | 26000 | 4900 | 19600 | 4900 | 19600
4.9 | Supply, installation, testing and commissioning of recess/surface mounting dust and vermin proof intelligent addressable analogue Manual Pull stations including cost of all required modules, mounting accessories etc including the cost of M.S. outlet box for fixing of the station, mounting accessories etc. complete as per specifications and as required. | nos | 2 | 4478.1 | 8956.2 | 4830 | 9660 | 5348 | 10696 | 4842 | 9684 | 5500 | 11000 | 4580 | 9160 | 4580 | 9160
4.1 | Supply, Installation, Testing and commissioning of high intensity hooters cum Strobe Lights with 110 cd. The strobes shall be synchronized for better evacuation. | nos | 2 | 9614 | 19228 | 8740 | 17480 | 7188 | 14376 | 6977 | 13954 | 9800 | 19600 | 8210 | 16420 | 8210 | 16420
4.11 | Supply, laying, testing and commissioning of 2 core 1.5 sqmm copper conductor fire survival cable 1100 volt wires in MS embossed black enameled 25mm dia recessed and/or surface conduiting system including cost of providing saddles etc for surface conduiting and/or cost of cutting and filling chases for recessed conduiting as required and including the cost of crimped termination's complete as required. (For FACP & PA system) | Mtrs | 1500 | 110.055 | 165082.5 | 125 | 187500 | 368 | 552000 | 233 | 349500 | 110 | 165000 | 154 | 231000 | 154 | 231000
4.12 | Supplying and fixing heavy gauge ISI embossed black enameled Fire Rated PVC recessed and/or surface conduits including cost of providing saddles etc for surface conduiting and/or cost of cutting and filling chases for recessed conduiting complete as per specifications, as required and as below. | [5 empty] | 0 |  | 0 | 0 | 0 |  | 0 | 0 | 0 | 0 | 0
a) | 25 mm 16 SWG | Mtrs | RO |  |  | 190 | 0 | 403 | 0 | 83.5 | 0 |  | 0 | 1200 | 0 | 1200 | 0
4.13 | Supplying and fixing heavy gauge ISI embossed black enameled MS Conduit recessed and/or surface conduits including cost of providing saddles etc for surface conduiting and/or cost of cutting and filling chases for recessed conduiting complete as per specifications, as required and as below. | [5 empty] | 0 |  | 0 | 0 | 0 |  | 0 | 0 | 0 | 0 | 0
a) | 25 mm 16 SWG | Mtrs | RO |  |  | 210 | 0 | 403 | 0 | 187 | 0 |  | 0 | 1850 | 0 | 1850 | 0
[7 empty] | 0 |  | 0 | 0 | 0 |  | 0 |  | 0 |  | 0
2 | Public Address system | [5 empty] | 0 |  | 0 | 0 | 0 |  | 0 |  | 0 |  | 0
2.1 | Supply, installation, testing and commissioning of recess/ surface mounting 2W CEILING SPEAKER ,metal grille, dia 150mm and Spring clamps suitable for broadcast of speech and alarm siren including cost of supplying all mounting accessories complete as required. | nos | 35 | 2200 | 77000 | 1380 | 48300 | 1323 | 46305 | 1168 | 40880 | 1200 | 42000 | 1880 | 65800 | 1880 | 65800
2.2 | Supply, installation, testing and commissioning of Wall surface mounting 2W CEILING SPEAKER with 6W/3W optionssuitable for broadcast of speech and alarm siren including cost of supplying all mounting accessories complete as required. | nos | 2 | 2150 | 4300 | 2530 | 5060 | 1323 | 2646 | 1753.5 | 3507 | 2000 | 4000 | 2045 | 4090 | 2045 | 4090
2.3 | Digital PA System Supply, installation, testing and commissioning of MS Amplifier Rack Assembly with 30 minutes power backup including 1 no. CD player unit, 1 nos 120 W or higher POWER AMPLIFIER, connectors, internal wiring, interconnection etc capable of voice operated priority complete as required. (PA System fully integrated type with Fire Alarm System with facility for automatic override of music for emergency announcements) | nos | 1 | 41000 | 41000 | 32200 | 32200 | 40883 | 40883 | 89307 | 89307 | 24000 | 24000 | 35055 | 35055 | 39994.5 | 39994.5
2.4 | Supply, installation, testing and commissioning of CONTROL PANEL with single zone selection, ascending 4 tone chime, emergency microphone, expandable upto 5 zones using expansion control panel complete as required. | nos | 1 | 28500 | 28500 | 85100 | 85100 | 201250 | 201250 | 255680 | 255680 | 120000 | 120000 | 24400 | 24400 | 29339.5 | 29339.5
2.5 | Supply, installation, testing and commissioning of Wireless lepal microphone DB technology complete as required | nos | 1 | 8500 | 8500 | 10350 | 10350 | 29325 | 29325 | 28322 | 28322 | 22000 | 22000 | 8075 | 8075 | 13014.5 | 13014.5
2.6 | Supply, installation, testing and commissioning of Microphone with table stand | nos | 1 | 6000 | 6000 | 6325 | 6325 | 9833 | 9833 | 44744 | 44744 | 14000 | 14000 | 5700 | 5700 | 5700 | 5700
| TOTAL SUB-HEAD IV carried over to Summary |  |  |  | 996790.825 |  | 967485 |  | 1481239 |  | 1551020.5 |  | 1020050 |  | 860122 |  | 879880
E | SUB HEAD V - CCTV SYSTEM
1 | Design, Engineering, Supply, Receiving, handling, storage, installation, testing and commissioning of the CLOSED CIRCUIT TELEVESION (CCTV) SURVEILLANCE SYSTEM with IP based indoor type fixed varifocal dome camera 2MP with resolution 1920x1080, IP67 with 30m IR range for the proposed application with all components, accessories, fixing & mounting accessories etc. as complete as required for the succesfull operation. | nos | 21 | 4250 | 89250 | 100000 | 2100000 | 5348 | 112308 | 9099 | 191079 | 6500 | 136500 | 3635 | 76335 | 3456 | 72576
2 | Supply of Network Video/Disk Recorder - 32 channel (Including HDD for minimum recording of 30 days) with minimum 500GB Usable Space with all components, accessories, fixing & mounting accessories etc. as complete as required for the succesfull operation. | nos | 1 | 65000 | 65000 | 100000 | 100000 | 60433 | 60433 | 74541 | 74541 | 45000 | 45000 | 55575 | 55575 | 52800 | 52800
3 | Supplying, laying, testing and commissioning of 4-pair Non-plenum Enhanced Cat 6 unshielded twisted pair with 24 AWG solid copper conductors in surface/concealed conduit/raceways complete as required | Mtrs | 1000 | 42.5123 | 42512.2951 | 50 | 50000 | 132 | 132000 | 49.5 | 49500 | 370 | 370000 | 152 | 152000 | 144 | 144000
4 | Supplying and fixing heavy gauge ISI embossed PVC recessed and/or surface conduits including cost of providing saddles etc for surface conduiting and/or cost of cutting and filling chases for recessed conduiting complete as per specifications, as required and as below. | [5 empty] | 0 |  | 0 | 0 | 0 |  | 0 |  | 0 | 0 | 0
a) | 25 mm 16 SWG | Mtrs | 400 | 68.4365 | 27374.6 | 190 | 76000 | 109 | 43600 | 81 | 32400 | 300 | 120000 | 1025 | 410000 | 975 | 390000
| TOTAL SUB-HEAD V carried over to Summary |  |  |  | 224136.8951 |  | 2326000 |  | 348341 |  | 347520 |  | 671500 |  | 693910 |  | 659376
F | SUB HEAD VI - INSTALLATION OF LIGHT FIXTURES
NOTE : a) Any of fixtures and fittings shall be re-confirmed with the Architects/ consultants before ordering/installing them. b) All light Fixtures should be approved by consultant / architect/client from the given make list before installations. c) All the marking & cutting of light fixtures should be in electrical contractor's scope.
1 | Installation, testing and commissioning (including fixing flexible wires from holder/junction box to fixtures hardwares and its driver's wiring, installation etc.) of following light fixtures:
1.1 | 5W Floor light fixture | NOS. | 30 | 50.6 | 1518 | 380 | 11400 | 180 | 5400 | 272 | 8160 | 250 | 7500 | 245 | 7350 | 245 | 7350
1.2 | 6W Table lamp | NOS. | 30 | 50.6 | 1518 | 250 | 7500 | 180 | 5400 | 272 | 8160 | 250 | 7500 | 245 | 7350 | 245 | 7350
1.3 | 15W Table lamp | NOS. | 3 | 50.6 | 151.8 | 380 | 1140 | 240 | 720 | 272 | 816 | 250 | 750 | 980 | 2940 | 980 | 2940
1.4 | 7W Ceiling light fixture | NOS. | 32 | 75.9 | 2428.8 | 320 | 10240 | 180 | 5760 | 204 | 6528 | 250 | 8000 | 245 | 7840 | 245 | 7840
1.5 | 9W Circular ceiling light fixture | NOS. | 89 | 75.9 | 6755.1 | 380 | 33820 | 180 | 16020 | 204 | 18156 | 250 | 22250 | 245 | 21805 | 245 | 21805
1.6 | 9W Vertical led cove light- reception wall arch. | NOS. | 22 | 63.25 | 1391.5 | 380 | 8360 | 240 | 5280 | 2040 | 44880 | 250 | 5500 | 245 | 5390 | 245 | 5390
1.7 | 9W Square ceiling light fixture | NOS. | 26 | 75.9 | 1973.4 | 250 | 6500 | 180 | 4680 | 204 | 5304 | 250 | 6500 | 245 | 6370 | 245 | 6370
1.8 | 30W 2x2 light fixture | NOS. | 4 | 75.9 | 303.6 | 320 | 1280 | 480 | 1920 | 340 | 1360 | 250 | 1000 | 785 | 3140 | 785 | 3140
1.9 | Cove light | RM | 410 | 37.95 | 15559.5 | 65 | 26650 | 240 | 98400 | 68 | 27880 | 100 | 41000 | 145 | 59450 | 145 | 59450
2 | Pendant light fixture (semi circle) | NOS. | 8 | 379.5 | 3036 | 440 | 3520 | 48000 | 384000 | 1632 | 13056 | 250 | 2000 | 1960 | 15680 | 1960 | 15680
2.1 | 25 leaf shape flower pattern feature light | NOS. | 30 | 632.5 | 18975 | 3750 | 112500 | 22080 | 662400 | 1632 | 48960 | 250 | 7500 | 8330 | 249900 | 8330 | 249900
2.2 | 12 leaf shape flower pattern feature light fixture | RM | 385 | 37.95 | 14610.75 | 125 | 48125 | 13200 | 5082000 | 1360 | 523600 | 100 | 38500 | 785 | 302225 | 785 | 302225
2.3 | Chandelier light-1 (p6) | NOS. | 12 | 632.5 | 7590 | 3750 | 45000 | 18000 | 216000 | 2040 | 24480 | 250 | 3000 | 6860 | 82320 | 6860 | 82320
2.4 | 10W Mirror light | NOS. | 5 | 379.5 | 1897.5 | 190 | 950 | 360 | 1800 | 884 | 4420 | 250 | 1250 | 1175 | 5875 | 1175 | 5875
2.5 | Reception chandelier light | NOS. | 1 | 632.5 | 632.5 | 1875 | 1875 | 84000 | 84000 | 2040 | 2040 | 250 | 250 | 10300 | 10300 | 10300 | 10300
2.6 | Island counter chandelier light(double oval shape) | NOS. | 2 | 506 | 1012 | 3125 | 6250 | 36000 | 72000 | 2040 | 4080 | 250 | 500 | 3430 | 6860 | 3430 | 6860
2.7 | Semi arch shape pendant light - corridor | NOS. | 4 | 506 | 2024 | 1875 | 7500 | 48000 | 192000 | 2720 | 10880 | 250 | 1000 | 1470 | 5880 | 1470 | 5880
2.8 | Semi arch shape pendant light - corridor | NOS. | 3 | 506 | 1518 | 1875 | 5625 | 48000 | 144000 | 2720 | 8160 | 250 | 750 | 1470 | 4410 | 1470 | 4410
2.9 | Chandelier light-2 (p2)-book shelf area-quit zone | NOS. | 3 | 632.5 | 1897.5 | 3750 | 11250 | 18000 | 54000 | 2040 | 6120 | 250 | 750 | 8330 | 24990 | 8330 | 24990
| TOTAL SUB-HEAD VI carried over to Summary |  |  |  | 84792.95 |  | 349485 |  | 7035780 |  | 767040 |  | 155500 |  | 830075 |  | 830075
Part II | HVAC
A | SUB HEAD I - AIR-CONDITIONING SYSTEM
1.0 | EQUIPMENT
1.1 | FLOOR MOUNTED AIR HANDLING UNIT UVGI AND MERV-13
Supplying, installing, testing and commissioning of chilled water based double skin construction draw thru type Air Handling Unit (AHU) as per specification, each complete with following:
Inner skin of casing shall be constructed out of 24 gauge plain GS sheet & outer skin in 24 gauge pre-plasticized GS sheet sandwitched between 50mm thick injected PU foam insulation of density not less than 40 Kg /CuM and complete with inspection doors including control wiring as required. AHU shall have access for all parts
Fan section shall be complete with Plug fans. Fan should be suitable for VFD operation. All fans shall be AMCA certified.
Pre filter (MERV 8), 50mm thick washable synthetic fibre filter, face velocity not exceeding 500FPM. AHU shall be provided with MERV-13 filters (Bag type filter).
Six row deep cooling coil of copper tube, copper header and aluminum fins sized at maximum face velocity of 500 fpm. Cooling coil frame work and coil end plate shall be of SS304 construction. Wall thickness of tubes not less than 0.5mm. Drain pan shall be made out of 18 gauge stainless steel duly insulated as per specifications.
Squirrel cage induction motors, IP-55, IE-3 suitable for 415 ± 10% volts, 50 Hz, AC supply meeting criterion as per ASHRAE standard 90.1-2013 and 90% or higher efficiency, suitable for VFD operation.
AHUs shall be complete with vibration isolation arrangement, rubber grooments etc to make installation vibration free.
Fan outlet velocity not exceeding 10.16 mps.
Total static pressure & motor rating shall be determined by contractor in co-ordination with manufacturer considering pressure drop across all accessories on supply air streams as per final appoved shop drawings.
Sound level at 1 m distance not exceeding 55 dB(A).
Starter panel for AHU and necessary electrical and control cables from starter panel to AHU shall be inclusive with AHU.
AHU shall be provided complete with doors to access the AHU parts. Contractor has to submit the AHU GA drawing showing piping connection side, door size, AHU size etc. Technical submittal for the same has to be approved from the consultants prior to procurement.
UVGI Specifications
AHU UVGI system with all accessories and framework required to mark fully functional in AHU’s for maintaining indoor Air Quality & Deep Coil Cleaning. Quantities of UVGI Lams shall be selected to cover entire cooling coil area with even distribution of light. The UVGI Equipment shall be listed to UL/CE Certified for electrical and fire & safety. UVGI system supplied must be in strict conformity with the specifications. The lamp shall have 9000 hrs. life, ballasts shall be electronic type, life rated greater > 14000 hrs. The UV system shall be installed on upstream side of cooling coil to avoid wind-chill effect. The UV emitters must be suitable for high airflow and low temperature operation. UV lamps should be operated in 254 nM wavelength, minimum intensity of UV light at surface of cooling coil shall be greater than 500 uW/cm2. UVGI system should be equipped with microprocessor-based control panel and shall have feature of run hour monitoring, Lamp fault Status, BMS compatibility. UVGI’s shall be suitable for following AHU Unit CFM.
AHU Capacity S.P Motor Rating Rows Area to be
No. (Cfm/TR) (mmWG) (HP) of coils fed
| AHU-1 20210/37TR 55 15 6 Lounge Area | No | 1 | 826681.755 | 826681.755 |  | 0 | 879750 | 879750 | 1212434.5 | 1212434.5 | 1781500 | 1781500 | 733777.43 | 733777.43 | 729460.93 | 729460.93
[7 empty] | 0 |  | 0 | 0 | 0 |  | 0 |  | 0 |  | 0
1.2 | VARIABLE FREQUENCY DRIVES (VFDs) | [5 empty] | 0 |  | 0 | 0 | 0 |  | 0 |  | 0 |  | 0
| Supply, Installation, Testing and Commissioning of variable frequency drives for following Air Handling Units. Variable frequency drives shall be provided with necessary sensors and transmitters complete with control wiring in all respect as required and as per specifications. VFDs shall have built-in harmonic filters. The drives shall be suitable for the mentioned/approved motor rating. VFDs shall be housed in precoated, vandal proof enclosure with On/Off Push Buttons, Phase indication lights, A/M Switch and with adequate provisions for ventilation using a fan. The VFDs shall be able to receive the signals from multiple/combination of duct static pressure sensors/Temp. sensors and to ramp the speed of the motor.VFDs shall be suitable to take feed back and connectivity from all the DPS as mentioned below against each motor rating to facilitate averaging activity by VFD. Quoted price shall be inclusive of return air temperature sensor and necessary electrical switches including change over switch & copper cabling for integration with the AHU panel. VFDs shall be installed within Electrical panels as described under Section 'Electrical Works'. Overall protection of VFDs with Panels shall be IP-54. | [5 empty] | 0 |  | 0 | 0 | 0 |  | 0 |  | 0 |  | 0
| (i) Sensing Range : 10mm to 50 mm WG | [5 empty] | 0 |  | 0 | 0 | 0 |  | 0 |  | 0 |  | 0
| (ii) Output Signal : 4 mA to 20 mA | [5 empty] | 0 |  | 0 | 0 | 0 |  | 0 |  | 0 |  | 0
| OR | [5 empty] | 0 |  | 0 | 0 | 0 |  | 0 |  | 0 |  | 0
| 0 V to 10 V DC | [5 empty] | 0 |  | 0 | 0 | 0 |  | 0 |  | 0 |  | 0
| AHU Capacity Motor Rating Area to be | [5 empty] | 0 |  | 0 | 0 | 0 |  | 0 |  | 0 |  | 0
| No. (Cfm) (HP) fed | [5 empty] | 0 |  | 0 | 0 | 0 |  | 0 |  | 0 |  | 0
| AHU-1 20210 15.0 Lounge Area | No | RO |  |  |  | 0 | 175950 | 0 | 154000 | 0 |  | 0 | 175950 | 0 | 175950 | 0
[7 empty] | 0 |  | 0 | 0 | 0 |  | 0 |  | 0 |  | 0
1.2 | VENTILATION FANS | [5 empty] | 0 |  | 0 | 0 | 0 |  | 0 |  | 0 |  | 0
1.2.1 | INLINE FANS WITHOUT FILTER | [5 empty] | 0 |  | 0 | 0 | 0 |  | 0 |  | 0 |  | 0
| Supply, installation, testing and commissioning of duct mounted IN-LINE FANS for exhaust air as shown in drawings. Each fan shall be complete with motor, mounting flanges, accessories like bird screen, fixed louvers and GI sheet canopy for weather protection as required. Quoted price shall be inclusive of electronic speed regulator and wiring between fan & speed regulator for single phase fans. Incase of 3 phase fans quoted price shall be inclusive of DOL starter panel with cabling between starter panel and fan. | [5 empty] | 0 |  | 0 | 0 | 0 |  | 0 |  | 0 |  | 0
| Quoted prices shall be inclusive of all necessary supports by MS structural steel if required, hangers, clamp supports from walls, floors and ceiling with painting with one coat of primer and two coats of paint to supports of MS work. In addition, 18G GI sheet canopy work and vibration isolator pads to make installation vibration free for fans to be installed on terrace. | [5 empty] | 0 |  | 0 | 0 | 0 |  | 0 |  | 0 |  | 0
| Fan Selection arrangement shall be as follows: | [5 empty] | 0 |  | 0 | 0 | 0 |  | 0 | 0 | 0 | 0 | 0
| Fan Capacity S.P Area to | [5 empty] | 0 |  | 0 | 0 | 0 |  | 0 | 0 | 0 | 0 | 0
| No. (Cfm) (mmWG) to be exhausted | [5 empty] | 0 |  | 0 | 0 | 0 |  | 0 | 0 | 0 | 0 | 0
[7 empty] | 0 |  | 0 | 0 | 0 |  | 0 | 0 | 0 | 0 | 0
a. | IF-1(Circular) 500 16-17 Toilets adjoing live display kitchen | No | 1 | 15352.6725 | 15352.6725 | 21410 | 21410 | 16675 | 16675 | 53392.5 | 53392.5 | 27300 | 27300 | 15842 | 15842 | 15635 | 15635
b. | IF-2(Rectangular) 1200 14-15 Male, Female and Disabled Toilet | No | 1 | 26387.2376 | 26387.2376 | 30090 | 30090 | 40250 | 40250 | 62329.5 | 62329.5 | 49700 | 49700 | 38235 | 38235 | 37800 | 37800
c. | IF-3(Rectangular) 1000 14-15 Veg & Non Veg Kitchen | No |  |  |  | 21720 | 0 | 37950 | 0 | 60075 | 0 |  | 0 | 37950 | 0 | 37950 | 0
[7 empty] | 0 |  | 0 | 0 | 0 | 0 | 0 | 0 | 0 | 0 | 0
e. | IF-4(Circular) 1000 10-12 Live Display Kitchen | No | 1 | 24641.8176 | 24641.8176 | 21720 | 21720 | 37950 | 37950 | 58358.5 | 58358.5 | 49700 | 49700 | 36055 | 36055 | 36055 | 36055
f. | IF-5(Circular) 125 10-12 Electrical Room | No |  |  |  | 7395 | 0 | 11960 | 0 | 54963 | 0 |  | 0 | 11960 | 0 | 11960 | 0
| Contactor to check/calculate static pressure drop as per shop drawing. | [5 empty] | 0 |  | 0 | 0 | 0 |  | 0 | 0 | 0 | 0 | 0
| Note: Cigar Room Inline fan will be low noise type, sound level should not exceed 40dBA @ 2meters. Selection for the same to be done accordingly. | [5 empty] | 0 |  | 0 | 0 | 0 |  | 0 | 0 | 0 | 0 | 0
[7 empty] | 0 |  | 0 | 0 | 0 |  | 0 | 0 | 0 | 0 | 0
1.2.2 | INLINE FANS WITH FILTER | [5 empty] | 0 |  | 0 | 0 | 0 |  | 0 | 0 | 0 | 0 | 0
| Supply, installation, testing and commissioning of duct mounted IN-LINE FANS for fresh air as shown in drawings. Each fan shall be complete with motor, mounting flanges, accessories like bird screen, fixed louvers and GI sheet canopy for weather protection as required. Quoted price shall be inclusive of electronic speed regulator and wiring between fan & speed regulator for single phase fans. Incase of 3 phase fans quated price shall be inclusive of DOL starter panel with cabling between starter panel and fan. | [5 empty] | 0 |  | 0 | 0 | 0 |  | 0 | 0 | 0 | 0 | 0
| All fans shall be provided with Pre-Filter section (MERV-8) complete with 50mm thick washable synthetic fibre filters. Velocity across the filters shall not exceed 450 FPM. | [5 empty] | 0 |  | 0 | 0 | 0 |  | 0 | 0 | 0 | 0 | 0
| Quoted prices shall be inclusive of all necessary supports by MS structural steel if required, hangers, clamp supports from walls, floors and ceiling with painting with one coat of primer and two coats of paint to supports of MS work. Fans feeding/exhausting to the same areas shall be integrated. In addition, 18G GI sheet canopy work and vibration isolator pads to make installation vibration free for fans to be installed on terrace. | [5 empty] | 0 |  | 0 | 0 | 0 |  | 0 | 0 | 0 | 0 | 0
| Fan Selection arrangement shall be as follows: | [5 empty] | 0 |  | 0 | 0 | 0 |  | 0 | 0 | 0 | 0 | 0
| Fan Capacity S.P Area to | [5 empty] | 0 |  | 0 | 0 | 0 |  | 0 | 0 | 0 | 0 | 0
| No. (Cfm) (mmWG) to be exhausted | [5 empty] | 0 |  | 0 | 0 | 0 |  | 0 | 0 | 0 | 0 | 0
[7 empty] | 0 |  | 0 | 0 | 0 |  | 0 | 0 | 0 | 0 | 0
a. | IF-6(Rectangular) 1000 20-22 Live Display kitchen | No |  |  |  | 27190 | 0 | 43700 | 0 | 71085 | 0 |  | 0 | 43700 | 0 | 43700 | 0
b. | IF-7(Rectangular) 1000 20-22 Veg & Non. Veg kitchen | No |  |  |  | 27190 | 0 | 43700 | 0 | 71085 | 0 |  | 0 | 43700 | 0 | 43700 | 0
| Contactor to check/calculate static pressure drop as per shop drawing. | [5 empty] | 0 |  | 0 |  | 0 |  | 0 | 0 | 0 | 0 | 0
[7 empty] | 0 |  | 0 |  | 0 |  | 0 | 0 | 0 | 0 | 0
| TOTAL ITEM NO. 1 (EQUIPMENT) | [5 empty] | 0 |  | 0 |  | 0 |  | 0 | 0 | 0 | 0 | 0
[7 empty] | 0 |  | 0 |  | 0 |  | 0 | 0 | 0 | 0 | 0
2.0 | PIPING AND VALVES | [5 empty] | 0 |  | 0 |  | 0 |  | 0 | 0 | 0 | 0 | 0
[7 empty] | 0 |  | 0 |  | 0 |  | 0 | 0 | 0 | 0 | 0
2.1 | CHILLED WATER PIPING | [5 empty] | 0 |  | 0 |  | 0 |  | 0 | 0 | 0 | 0 | 0
[7 empty] | 0 |  | 0 |  | 0 |  | 0 | 0 | 0 | 0 | 0
| Supply , Installation, Testing and Commissioning of MS heavy class (Class "C') pipes cut to requird lengths and installed with all welded joints. Quoted price shall be inclusive of supply and fixing in position the necessary fittings like elbows, tees reducers, sockets etc., and hanging arrangement and floor supports as required, rigid PUF saddles, washers and check nuts etc in accordance with the approved shop drawings and specifications. All sleeves in Fire wall/slab shall be sealed using fireproof sealant. Pipes shall be of following sizes : | [5 empty] | 0 |  | 0 |  | 0 |  | 0 | 0 | 0 | 0 | 0
[7 empty] | 0 |  | 0 |  | 0 |  | 0 | 0 | 0 | 0 | 0
| For Pipe sizes of 80mm dia & above complete "C" channel support shall be provided. For floor supports, supports shall be complete with pipes of adequate size with base plate & vibration isolation pads and "C" channel. All pipe supports channels, fastner etc. to be selected as per support depth & loading as per structural consultant recommendations. | [5 empty] | 0 |  | 0 |  | 0 |  | 0 | 0 | 0 | 0 | 0
[7 empty] | 0 |  | 0 |  | 0 |  | 0 | 0 | 0 | 0 | 0
a. | 80mm dia | RM | 4 | 1468.0072 | 5872.0288 | 1790 | 7160 | 2645 | 10580 | 2424.5 | 9698 | 2730 | 10920 | 2512 | 10048 | 2512 | 10048
b. | 65mm dia | RM | - |  |  |  | 0 | 2415 | 0 | 1811.5 | 0 |  | 0 | 2415 | 0 | 2415 | 0
[7 empty] | 0 |  | 0 | 0 | 0 |  | 0 | 0 | 0 | 0 | 0
2.2 | CONDENSATE DRAIN PIPING -GI | [5 empty] | 0 |  | 0 | 0 | 0 |  | 0 | 0 | 0 | 0 | 0
| Supply, Installation , Testing and Commissioning | [5 empty] | 0 |  | 0 | 0 | 0 |  | 0 | 0 | 0 | 0 | 0
| of GI medium class (Class 'B') pipes cut to requird | [5 empty] | 0 |  | 0 | 0 | 0 |  | 0 | 0 | 0 | 0 | 0
| lengths and installed with all screwed joints | [5 empty] | 0 |  | 0 | 0 | 0 |  | 0 | 0 | 0 | 0 | 0
| for condensate drain. Quoted price | [5 empty] | 0 |  | 0 | 0 | 0 |  | 0 | 0 | 0 | 0 | 0
| shall be inclusive of supply and fixing in | [5 empty] | 0 |  | 0 | 0 | 0 |  | 0 | 0 | 0 | 0 | 0
| position the necessary fittings like elbows, tees | [5 empty] | 0 |  | 0 | 0 | 0 |  | 0 | 0 | 0 | 0 | 0
| reducers etc., and supporting arrangement | [5 empty] | 0 |  | 0 | 0 | 0 |  | 0 | 0 | 0 | 0 | 0
| in accordance with the approved shop drawings | [5 empty] | 0 |  | 0 | 0 | 0 |  | 0 | 0 | 0 | 0 | 0
| and specifications.Pipes shall be insulated with | [5 empty] | 0 |  | 0 | 0 | 0 |  | 0 | 0 | 0 | 0 | 0
| 9mm thick closed cell elastomeric insulation | [5 empty] | 0 |  | 0 | 0 | 0 |  | 0 | 0 | 0 | 0 | 0
| in tubing form . Pipes shall be of following sizes : | [5 empty] | 0 |  | 0 | 0 | 0 |  | 0 | 0 | 0 | 0 | 0
a. | 50mm dia | RM | 3 | 895.4201 | 2686.2602 | 940 | 2820 | 1668 | 5004 | 1386 | 4158 | 2030 | 6090 | 1600 | 4800 | 1600 | 4800
b. | 40mm dia | RM | - |  |  |  | 0 | 1438 | 0 | 1078.5 | 0 |  | 0 | 1385 | 0 | 1385 | 0
[7 empty] | 0 |  | 0 | 0 | 0 |  | 0 | 0 | 0 | 0 | 0
2.3 | BUTTERFLY VALVES | [5 empty] | 0 |  | 0 | 0 | 0 |  | 0 | 0 | 0 | 0 | 0
[7 empty] | 0 |  | 0 | 0 | 0 |  | 0 | 0 | 0 | 0 | 0
| Providing and fixing in position the following wafer type Butterfly Valves complete with SS-410 disc, companion flanges, nuts, bolts, gaskets etc. as required. Butterfly valves shall confirm to PN -16 rating as per specifications. Quoted price shall be inclusive of insulation for valves associated with chilled water circuit as per the specifications. The valves shall be following sizes. | [5 empty] | 0 |  | 0 | 0 | 0 |  | 0 | 0 | 0 | 0 | 0
a. | 80mm dia | No |  |  |  | 22500 | 0 | 7475 | 0 | 10634 | 0 |  | 0 | 7475 | 0 | 7475 | 0
b. | 65mm dia | No | - |  |  |  | 0 | 7015 | 0 | 9328.5 | 0 |  | 0 | 7015 | 0 | 7015 | 0
[7 empty] | 0 |  | 0 | 0 | 0 |  | 0 | 0 | 0 | 0 | 0
2.4 | BALL VALVES (for AHUs) | [5 empty] | 0 |  | 0 | 0 | 0 |  | 0 | 0 | 0 | 0 | 0
| Supplying , Installaing , Testing and Commissioning | [5 empty] | 0 |  | 0 | 0 | 0 |  | 0 | 0 | 0 | 0 | 0
| of following Ball Valves in accordance with | [5 empty] | 0 |  | 0 | 0 | 0 |  | 0 | 0 | 0 | 0 | 0
| the approved shop drawings and specifications. | [5 empty] | 0 |  | 0 | 0 | 0 |  | 0 | 0 | 0 | 0 | 0
| Quoted price shall be inclusive of insulation as per the specifications. | [5 empty] | 0 |  | 0 | 0 | 0 |  | 0 | 0 | 0 | 0 | 0
a. | 40mm dia | No | - |  |  |  | 0 | 4830 | 0 | 25069 | 0 |  | 0 | 4830 | 0 | 4830 | 0
b. | 32mm dia | No | - |  |  |  | 0 | 4370 | 0 | 19250.5 | 0 |  | 0 | 4370 | 0 | 4370 | 0
[7 empty] | 0 |  | 0 | 0 | 0 |  | 0 | 0 | 0 | 0 | 0
2.5 | BALANCING VALVES | [5 empty] | 0 |  | 0 | 0 | 0 |  | 0 | 0 | 0 | 0 | 0
| Supplying , Installaing , Testing and Commissioning of following Balancing Valves in accordance with the approved shop drawings and specifications. Balancing valves shall conform to PN-16 rating as per the specifications. Quoted price shall be inclusive of insulation as per the specifications. | [5 empty] | 0 |  | 0 | 0 | 0 |  | 0 | 0 | 0 | 0 | 0
a. | 80mm dia | No | - |  |  |  | 0 | 41400 | 0 | 32099.5 | 0 |  | 0 | 41400 | 0 | 41400 | 0
b. | 50mm dia | No | - |  |  |  | 0 | 35650 | 0 | 24631 | 0 |  | 0 | 35650 | 0 | 35650 | 0
[7 empty] | 0 |  | 0 | 0 | 0 |  | 0 | 0 | 0 | 0 | 0
2.6 | 2/3 WAY DIVERTING VALVES (for AHUs ) | [5 empty] | 0 |  | 0 | 0 | 0 |  | 0 | 0 | 0 | 0 | 0
| Supply , Installation , Testing and Commissioning | [5 empty] | 0 |  | 0 | 0 | 0 |  | 0 | 0 | 0 | 0 | 0
| of motorised 2/3 way diverting valves with | [5 empty] | 0 |  | 0 | 0 | 0 |  | 0 | 0 | 0 | 0 | 0
| modulating motor, proportional thermostat and | [5 empty] | 0 |  | 0 | 0 | 0 |  | 0 | 0 | 0 | 0 | 0
| copper control wiring for air handling units. | [5 empty] | 0 |  | 0 | 0 | 0 |  | 0 | 0 | 0 | 0 | 0
| Quoted price shall be inclusive of current transformers, | [5 empty] | 0 |  | 0 | 0 | 0 |  | 0 | 0 | 0 | 0 | 0
| control cabling etc. as required and insulation as per | [5 empty] | 0 |  | 0 | 0 | 0 |  | 0 | 0 | 0 | 0 | 0
| specifications. The valves shall be of the following sizes : | [5 empty] | 0 |  | 0 | 0 | 0 |  | 0 | 0 | 0 | 0 | 0
a. | 80mm dia valves | No | - |  |  |  | 0 | 51750 | 0 | 72923 | 0 |  | 0 | 51750 | 0 | 51750 | 0
b. | 65mm dia valves | No | - |  |  |  | 0 | 40250 | 0 | 65497.5 | 0 |  | 0 | 40250 | 0 | 40250 | 0
[7 empty] | 0 |  | 0 | 0 | 0 |  | 0 | 0 | 0 | 0 | 0
2.7 | AUTO PURGE VALVES | [5 empty] | 0 |  | 0 | 0 | 0 |  | 0 | 0 | 0 | 0 | 0
| Supplying , Installaing , Testing and Commissioning | [5 empty] | 0 |  | 0 | 0 | 0 |  | 0 | 0 | 0 | 0 | 0
| of 10mm dia automatic purge valves. | No |  |  |  | 3130 | 0 | 4370 | 0 | 2761 | 0 |  | 0 | 4370 | 0 | 4370 | 0
[7 empty] | 0 |  | 0 | 0 | 0 |  | 0 | 0 | 0 | 0 | 0
2.8 | Y- STRAINER FOR AHUs | [5 empty] | 0 |  | 0 | 0 | 0 |  | 0 | 0 | 0 | 0 | 0
| Supplying , Installaing , Testing and Commissioning | [5 empty] | 0 |  | 0 | 0 | 0 |  | 0 | 0 | 0 | 0 | 0
| of following 'Y'- strainers for AHUs as per the | [5 empty] | 0 |  | 0 | 0 | 0 |  | 0 | 0 | 0 | 0 | 0
| specifications having PN-16 rating. Quoted price shall be | [5 empty] | 0 |  | 0 | 0 | 0 |  | 0 | 0 | 0 | 0 | 0
| inclusive of insulation as per the specifications. | [5 empty] | 0 |  | 0 | 0 | 0 |  | 0 | 0 | 0 | 0 | 0
a. | 80mm dia valves | No |  |  |  | 26250 | 0 | 8625 | 0 | 20435.5 | 0 |  | 0 | 8625 | 0 | 8625 | 0
b. | 65mm dia valves | No | - |  |  |  | 0 | 7705 | 0 | 16828.5 | 0 |  | 0 | 7705 | 0 | 7705 | 0
[7 empty] | 0 |  | 0 | 0 | 0 |  | 0 | 0 | 0 | 0 | 0
2.9 | THERMOMETERS | [5 empty] | 0 |  | 0 | 0 | 0 |  | 0 | 0 | 0 | 0 | 0
| Supplying , Installaing , Testing and Commissioning | [5 empty] | 0 |  | 0 | 0 | 0 |  | 0 | 0 | 0 | 0 | 0
| of 100mm dia dial type thermometers as per the | [5 empty] | 0 |  | 0 | 0 | 0 |  | 0 | 0 | 0 | 0 | 0
| specifications. | No |  |  |  | 4380 | 0 | 5750 | 0 | 14144 | 0 |  | 0 | 5750 | 0 | 5750 | 0
[7 empty] | 0 |  | 0 | 0 | 0 |  | 0 | 0 | 0 | 0 | 0
2.1 | PRESSURE GAUGES | [5 empty] | 0 |  | 0 | 0 | 0 |  | 0 | 0 | 0 | 0 | 0
[7 empty] | 0 |  | 0 | 0 | 0 |  | 0 | 0 | 0 | 0 | 0
| Supply , Installation , Testing and Commissioning of industrial type pressure gauges completely in stainless stainless steel (SS) construction with 100mm dia dial and complete with shut off gauge cocks etc. as per the specifications.U tube of pressure gauges shall be insulated. | No |  |  |  | 4380 | 0 | 4830 | 0 | 17000 | 0 |  | 0 | 4830 | 0 | 4830 | 0
[7 empty] | 0 |  | 0 | 0 | 0 |  | 0 | 0 | 0 | 0 | 0
2.11 | BTU METER | [5 empty] | 0 |  | 0 | 0 | 0 |  | 0 | 0 | 0 | 0 | 0
| The BTU meter should be a combined heat and cold type static meter using Non-Mechanical (Ultrasonic/Oscillating Jet) measurement principle. The nominal pressure rating should be PN16, IP54 protection. The meter should conform in all aspects to MID certification EN 1434 class2/3. Data logging minimim upto 12 months. The meter (Calculator) shall have an NFC communication. The Calculator to have Battery backup minimum up to 2 months in case of complete power failure and shell life of 10years, 230VAC or 24VAC/VDC power supply operated with integrated Bacnet/modbus module/cloud. | [5 empty] | 0 |  | 0 | 0 | 0 |  | 0 | 0 | 0 | 0 | 0
a. | 80mm dia valves | No |  |  |  | 231250 | 0 | 155250 | 0 | 178160 | 0 |  | 0 | 155250 | 0 | 155250 | 0
b. | 65mm dia valves | No | - |  |  |  | 0 | 143750 | 0 | 149600 | 0 |  | 0 | 143750 | 0 | 143750 | 0
[7 empty] | 0 |  | 0 | 0 | 0 |  | 0 | 0 | 0 | 0 | 0
2.12 | Supply, Installation, testing and commissioning of electronic, AUTOMATIC PRESSURE INDEPENDENT BALANCING VALVE type dynamic balancing Valve with integrated 2 way modulating Control valves in a single body. The actuator shall be capable of accepting 2-10VCD, 4- 20 mA electric signal and shall provide similar transduced feedback output signal to control system. The valves & actuators shall be compatible with Building Automation System. HVAC contractor shall ensure the required power supply to the valve for proper working.The minimum close off Pressure of actuator must be 1.5 times shut off head of pump . The valve shall be suitable for following pipe sizes: | [5 empty] | 0 |  | 0 | 0 | 0 |  | 0 | 0 | 0 | 0 | 0
a. | 80mm dia valves | No | - |  |  |  | 0 | 138000 | 0 | 192440 | 0 |  | 0 | 138000 | 0 | 138000 | 0
b. | 65mm dia valves | No |  |  |  | 118910 | 0 | 109250 | 0 | 149600 | 0 |  | 0 | 109250 | 0 | 109250 | 0
c. | 50mm dia valves | No | - |  |  |  | 0 | 102350 | 0 | 119000 | 0 |  | 0 | 102350 | 0 | 102350 | 0
[7 empty] | 0 |  | 0 | 0 | 0 |  | 0 | 0 | 0 | 0 | 0
2.13 | BMS INTERFACE | [5 empty] | 0 |  | 0 | 0 | 0 |  | 0 | 0 | 0 | 0 | 0
[7 empty] | 0 |  | 0 | 0 | 0 |  | 0 | 0 | 0 | 0 | 0
| Necessary sockets and nipples with shut off valves for mounting sensors/transmitters on pipe line to interface the BMS system. | [5 empty] | 0 |  | 0 | 0 | 0 |  | 0 | 0 | 0 | 0 | 0
|  | Lot |  |  |  |  | 0 | 57500 | 0 | 42840 | 0 |  | 0 | 57500 | 0 | 57500 | 0
| TOTAL ITEM NO. 2 (PIPING AND VALVES) | [5 empty] | 0 |  | 0 |  | 0 |  | 0 | 0 | 0 | 0 | 0
[7 empty] | 0 |  | 0 |  | 0 |  | 0 | 0 | 0 | 0 | 0
3 | AIR DISTRIBUTION | [5 empty] | 0 |  | 0 |  | 0 |  | 0 | 0 | 0 | 0 | 0
[7 empty] | 0 |  | 0 |  | 0 |  | 0 | 0 | 0 | 0 | 0
3.1 | Supply, installation and testing of SITE Fabricated GI sheet metal ducts as per IS-655 Standard in accordance with the approved shop drawings as required by the specifications. Quoted price shall be inclusive of all necessary supports by MS structural steel if required, hangers, clamp supports from walls, floors and ceiling including cutting holes and chases in brick, R.C.C. work, making good the same to original condition complete in all respects with painting with one coat of primer and two coats of paint to supports of MS work. Quoted price shall be inclusive of scaffolding work as required. Note:All exposed surfaces & duct shall be painted in black mat finish by the HVAC contractor. | [5 empty] | 0 |  | 0 |  | 0 |  | 0 | 0 | 0 | 0 | 0
3.1.1 | 24 gauge galvanised sheet steel (0.63 mm) | Sqm. | 892 | 949.0915 | 846589.6288 | 1050 | 936600 | 1668 | 1487856 | 1436 | 1280912 | 1750 | 1561000 | 1505 | 1342460 | 1505 | 1342460
3.1.2 | 22 gauge galvanised sheet steel (0.8 mm) | Sqm. | 345 | 1155.6356 | 398694.2811 | 1175 | 405375 | 1840 | 634800 | 1720 | 593400 | 1820 | 627900 | 1665 | 574425 | 1665 | 574425
3.1.3 | 20 gauge galvanised sheet steel (1.0 mm) | Sqm. | 60 | 1371.0368 | 82262.2054 | 1360 | 81600 | 2185 | 131100 | 2075.5 | 124530 | 2030 | 121800 | 1971 | 118260 | 1971 | 118260
3.1.4 | 18 gauge galvanised sheet steel (1.25 mm) | Sqm. | 60 | 1543.7959 | 92627.7549 | 1780 | 106800 | 2530 | 151800 | 2374.5 | 142470 | 2310 | 138600 | 2290 | 137400 | 2290 | 137400
[7 empty] | 0 |  | 0 | 0 | 0 |  | 0 | 0 | 0 | 0 | 0
3.2 | Supply, Installation,Testing and Balancing of flexible ducting comprising of inner as well as outer skin constructed out of aluminium & fibre glass insulation 25mm thick of minimum 24 kg/cu.m density insulation sandwitched in between. Duct should confirm to fire rating standards BS-476 part 5, 6 & 7. Flexible Ducts of following sizes as per approved shop drawings, specifications : | [5 empty] | 0 |  | 0 | 0 | 0 |  | 0 | 0 | 0 | 0 | 0
3.2.1 | 350 mm dia. | Mtr. | RO |  |  |  | 0 | 5175 | 0 | 1360 | 0 |  | 0 | 978 | 0 | 978 | 0
3.2.2 | 300 mm dia. | Mtr. | 35 | 421.6172 | 14756.6018 | 1190 | 41650 | 4600 | 161000 | 1123.5 | 39322.5 | 700 | 24500 | 820 | 28700 | 820 | 28700
3.2.3 | 200 mm dia. | Mtr. | 12 | 298.5353 | 3582.4239 | 1060 | 12720 | 4025 | 48300 | 916.5 | 10998 | 630 | 7560 | 711 | 8532 | 711 | 8532
3.2.4 | 150 mm dia. | Mtr. | 12 | 269.3034 | 3231.6406 | 1000 | 12000 | 4025 | 48300 | 744.5 | 8934 | 560 | 6720 | 635 | 7620 | 635 | 7620
3.2.5 | 100 mm dia. | Mtr. | 12 | 235.7436 | 2828.9227 | 940 | 11280 | 3450 | 41400 | 640 | 7680 | 490 | 5880 | 605 | 7260 | 605 | 7260
[7 empty] | 0 |  | 0 | 0 | 0 |  | 0 | 0 | 0 | 0 | 0
3.3 | Supply, installation and testing of GI construction Opposed blade Volume control dampers within ducts to be provided with suitable ducts lever and quadrants for manual control of volume of air flow and for proper balancing of the air distribution system. | Sqm. | 5 | 5682.112 | 28410.5602 | 6435 | 32175 | 9775 | 48875 | 10247.5 | 51237.5 | 14700 | 73500 | 9290 | 46450 | 9290 | 46450
[7 empty] | 0 |  | 0 | 0 | 0 |  | 0 | 0 | 0 | 0 | 0
3.4 | Supply, installation, testing and commissioning of Motorised combined smoke & fire damper complete with control panel, inter connecting wiring at locations shown in approved shop drawings and as per specifications. | [5 empty] | 0 |  | 0 | 0 | 0 |  | 0 | 0 | 0 | 0 | 0
3.4.1 | Smoke & Fire Dampers. | Sqm. | 5.5 | 10785.2934 | 59319.1137 | 18130 | 99715 | 28750 | 158125 | 21352 | 117436 | 23100 | 127050 | 27315 | 150232.5 | 25950 | 142725
3.4.2 | Control Panel & Wiring (including actuators) | No | 8 | 10655.3008 | 85242.4068 | 21250 | 170000 | 16675 | 133400 | 19210 | 153680 | 20300 | 162400 | 15841 | 126728 | 15731 | 125848
[7 empty] | 0 |  | 0 | 0 | 0 |  | 0 | 0 | 0 | 0 | 0
3.5 | Supply, installation, testing and balancing of powder coated Extruded Aluminium Supply Air Grilles with multiblade type key operated grille louver dampers in accordance with the approved shop drawings and specifications. | Sqm. | 7 | 11401.5359 | 79810.751 | 7500 | 52500 | 14375 | 100625 | 16388 | 114716 | 17500 | 122500 | 13115 | 91805 | 13115 | 91805
[7 empty] | 0 |  | 0 | 0 | 0 |  | 0 | 0 | 0 | 0 | 0
3.6 | Supply, installation, testing and balancing of powder coated extruded Aluminium Exhaust/Return Air Grilles without multiblade type grille louver dampers | Sqm. | 10 | 5133.0963 | 51330.963 | 6400 | 64000 | 9775 | 97750 | 9826 | 98260 | 9100 | 91000 | 8880 | 88800 | 8880 | 88800
[7 empty] | 0 |  | 0 | 0 | 0 |  | 0 | 0 | 0 | 0 | 0
3.7 | Supply, installation, testing and balancing of Powder coated extruded aluminium construction square / round shape Supply Air Diffusers with removable core & anti smudge ring & key operated volume control dampers as per approved drawings and specifications. | Sqm. | 3 | 14316.7088 | 42950.1264 | 13230 | 39690 | 17250 | 51750 | 12070 | 36210 | 27300 | 81900 | 15655 | 46965 | 15655 | 46965
[7 empty] | 0 |  | 0 | 0 | 0 |  | 0 | 0 | 0 | 0 | 0
3.8 | Supply, installation, testing and balancing of Powder coated extruded aluminium construction square / round shape Return Air Diffusers as per approved drawings and specifications. | Sqm. | 3 | 9838.1672 | 29514.5016 | 10470 | 31410 | 13800 | 41400 | 8500 | 25500 | 20300 | 60900 | 13115 | 39345 | 13115 | 39345
[7 empty] | 0 |  | 0 | 0 | 0 |  | 0 | 0 | 0 | 0 | 0
3.9 | Supply, installation, testing and balancing of Powder coated/Anodised extruded aluminium construction. Louvers with bird screen for exhaust air as per specifications and approved drawings. | Sqm. | 2.5 | 6853.7666 | 17134.4164 | 7820 | 19550 | 14375 | 35937.5 | 14008 | 35020 | 17500 | 43750 | 15475 | 38687.5 | 15475 | 38687.5
[7 empty] | 0 |  | 0 | 0 | 0 |  | 0 | 0 | 0 | 0 | 0
3.1 | Supply, Installation, Testing of 125mm deep antivibration flexible joints at the outlet of air handling units/ductable split units//inline fans. Flexible connections shall be constructed using fire retardant fabric with extruded aluminium frame/flange on both sides of approved make. | RM | 6 | 732.3377 | 4394.0263 | 1940 | 11640 | 2875 | 17250 | 5270 | 31620 | 3150 | 18900 | 2735 | 16410 | 2735 | 16410
[7 empty] | 0 |  | 0 | 0 | 0 |  | 0 | 0 | 0 | 0 | 0
3.11 | Supply, Installation and Testing of single piece GI round spigot made out of spinning process with 50mm height and having grooves on both sides and circular flanges. Spigots shall be installed on main ducts to facilitate connection of flexible ducts. | [5 empty] | 0 |  | 0 | 0 | 0 |  | 0 | 0 | 0 | 0 | 0
3.11.1 | 350 mm dia. | Nos. | RO |  |  |  | 0 | 1725 | 0 | 1271.5 | 0 |  | 0 | 1725.5 | 0 | 1725.5 | 0
3.11.2 | 300 mm dia. | Nos. | 35 | 777.017 | 27195.5967 | 4375 | 153125 | 1495 | 52325 | 1129 | 39515 | 2520 | 88200 | 1425 | 49875 | 1425 | 49875
3.11.3 | 200 mm dia. | Nos. | 12 | 587.2601 | 7047.1218 | 3250 | 39000 | 1380 | 16560 | 1057.5 | 12690 | 2240 | 26880 | 1315 | 15780 | 1315 | 15780
3.11.4 | 150 mm dia. | Nos. | 12 | 510.5045 | 6126.0546 | 2625 | 31500 | 1150 | 13800 | 918 | 11016 | 2100 | 25200 | 1095 | 13140 | 1095 | 13140
3.11.5 | 100 mm dia. | Nos. | 12 | 349.531 | 4194.372 | 2000 | 24000 | 1150 | 13800 | 846.5 | 10158 | 2030 | 24360 | 1095 | 13140 | 1095 | 13140
[7 empty] | 0 |  | 0 | 0 | 0 |  | 0 | 0 | 0 | 0 | 0
3.12 | Supply, Installation and Testing of Butterfly damper of aluminium sheet construction with two flap with sleeve as per thespecifications and shop drawings. | [5 empty] | 0 |  | 0 | 0 | 0 |  | 0 | 0 | 0 | 0 | 0
3.12.1 | 350 mm dia. | Nos. | RO |  |  |  | 0 | 4025 | 0 | 2414 | 0 |  | 0 | 4000 | 0 | 4000 | 0
3.12.2 | 300 mm dia. | Nos. | 35 | 931.5943 | 32605.8005 | 5630 | 197050 | 3680 | 128800 | 2200 | 77000 | 2520 | 88200 | 3320 | 116200 | 3320 | 116200
3.12.3 | 200 mm dia. | Nos. | 12 | 739.7053 | 8876.4636 | 3750 | 45000 | 3220 | 38640 | 1985.5 | 23826 | 2240 | 26880 | 3045 | 36540 | 3045 | 36540
3.12.4 | 150 mm dia. | Nos. | 12 | 701.3275 | 8415.93 | 3130 | 37560 | 2875 | 34500 | 1632 | 19584 | 2100 | 25200 | 2735 | 32820 | 2735 | 32820
3.12.5 | 100 mm dia. | Nos. | 12 | 648.025 | 7776.3 | 2500 | 30000 | 2530 | 30360 | 1418 | 17016 | 2030 | 24360 | 2405 | 28860 | 2405 | 28860
[7 empty] | 0 |  | 0 | 0 | 0 |  | 0 | 0 | 0 | 0 | 0
3.13 | MOTORIZED VCD | [5 empty] | 0 |  | 0 | 0 | 0 |  | 0 | 0 | 0 | 0 | 0
| Supply, Installation, Testing and commissioning of multi box type zero leakage extruded aluminium dampers for ducts to be provided with suitable links, levers and quadrants for manual ON/OFF and control of air flow as per approved shop drawing and specifications. | Sqm | RO |  |  | 4150 | 0 | 21275 | 0 | 15640 | 0 |  | 0 | 21275 | 0 | 21275 | 0
| Supply and fixing of actuators of suitable rating of torque complete with control panel and manual switch, transformer, copper wiring from junction box and actuator associated with the above VCDs. Actuator shall be suitable for duct size as shown in the drawing. Quoted arrangement shall be inclusive of all arrangement requited to ON/OFF the actuator/VCD integrated with switch to shut/on the supply air to digital immersive room. | No | RO |  |  | 12600 | 0 | 21275 | 0 | 24922 | 0 |  | 0 | 21275 | 0 | 21275 | 0
[7 empty] | 0 |  | 0 | 0 | 0 |  | 0 |  | 0 |  | 0
3.14 | THERMAL INSULATION | [5 empty] | 0 |  | 0 | 0 | 0 |  | 0 |  | 0 |  | 0
[7 empty] | 0 |  | 0 | 0 | 0 |  | 0 |  | 0 |  | 0
3.14.1 | THERMAL INSULATION FOR DUCTWORK | [5 empty] | 0 |  | 0 | 0 | 0 |  | 0 |  | 0 |  | 0
| Supply and Application of external thermal insulation of supply /return air ducting using closed cell elastomeric nitrile rubber insulation with class 'O' fire retardant properties as per the specifications and drawings. Quoted price shall be inclusive of adhesive, tapes as per specification. insulation shall be provided with aluminium foil, factory laminated. | [5 empty] | 0 |  | 0 | 0 | 0 |  | 0 |  | 0 |  | 0
| Insulation thickness/application will be as per approved shop drawing notes. | [5 empty] | 0 |  | 0 | 0 | 0 |  | 0 |  | 0 |  | 0
a. | 25 mm thick | Sqm | 25 | 1015.1625 | 25379.0625 | 800 | 20000 | 1380 | 34500 | 975 | 24375 | 1113 | 27825 | 1315 | 32875 | 1315 | 32875
b. | 19 mm thick | Sqm | RO |  |  |  | 0 | 1265 | 0 | 796.5 | 0 |  | 0 | 1266 | 0 | 1266 | 0
c. | 16 mm thick | Sqm | 25 | 705.18 | 17629.5 | 750 | 18750 | 1150 | 28750 | 761 | 19025 | 910 | 22750 | 1095 | 27375 | 1095 | 27375
d. | 13 mm thick | Sqm | 875 | 680.7022 | 595614.4688 | 620 | 542500 | 1035 | 905625 | 689.5 | 603312.5 | 770 | 673750 | 985 | 861875 | 985 | 861875
e. | 9 mm thick | Sqm | 75 | 591.4335 | 44357.5125 | 480 | 36000 | 920 | 69000 | 584 | 43800 | 665 | 49875 | 875 | 65625 | 875 | 65625
[7 empty] | 0 |  | 0 | 0 | 0 |  | 0 |  | 0 |  | 0
3.14.2 | ACOUSTIC LINING OF DUCTS | [5 empty] | 0 |  | 0 | 0 | 0 |  | 0 |  | 0 |  | 0
[7 empty] | 0 |  | 0 | 0 | 0 |  | 0 |  | 0 |  | 0
| Supply and Application of internal acoustic lining of supply air ducting using open cell nitrile rubber insulation with density within 140-180 Kg/m3 as per the approved shop drawings and specifications. Insulation material shall be bonded with the ducts using metal screw and washers to facilitate grip to the GI sheet. | [5 empty] | 0 |  | 0 | 0 | 0 |  | 0 |  | 0 |  | 0
a. | 10mm thick lining | SqM | 25 | 863.075 | 21576.875 | 680 | 17000 | 14375 | 359375 | 912.5 | 22812.5 | 1610 | 40250 | 13660 | 341500 | 13660 | 341500
b. | 25mm thick lining | SqM | 120 | 1848.3375 | 221800.5 | 1970 | 236400 | 2070 | 248400 | 1974.5 | 236940 | 2450 | 294000 | 1970 | 236400 | 1970 | 236400
[7 empty] | 0 |  | 0 | 0 | 0 |  | 0 |  | 0 |  | 0
3.14.3 | CHW PIPE INSULATION | [5 empty] | 0 |  | 0 | 0 | 0 |  | 0 |  | 0 |  | 0
[7 empty] | 0 |  | 0 | 0 | 0 |  | 0 |  | 0 |  | 0
| Using Class 'O' Closed Cell Elastomeric Insulation | [5 empty] | 0 |  | 0 | 0 | 0 |  | 0 |  | 0 |  | 0
[7 empty] | 0 |  | 0 | 0 | 0 |  | 0 |  | 0 |  | 0
| Supply and Application of 25mm/32mm thick closed cell elastomeric insulation in tubing form for chilled water piping as per the specifications. Quoted price shall be inclusive of adhesive as per specifications. Joints shall be sealed with adhesive forming proper bonding. Quoted price shall be inclusive of 24 G aluminium cladding for chilled water piping. | [5 empty] | 0 |  | 0 | 0 | 0 |  | 0 |  | 0 |  | 0
a. | 80mm dia (25mm thick) | RM | 10 | 845.0418 | 8450.4185 | 540 | 5400 | 2070 | 20700 | 430 | 4300 | 2310 | 23100 | 1967 | 19670 | 1967 | 19670
b. | 65mm dia (25mm thick) | RM | - |  |  |  | 0 | 1898 | 0 | 461 | 0 |  | 0 | 1897.5 | 0 | 1897.5 | 0
c. | 50mm dia (25mm thick) | RM | - |  |  |  | 0 | 1783 | 0 | 419 | 0 |  | 0 | 1782.5 | 0 | 1782.5 | 0
[7 empty] | 0 |  | 0 | 0 | 0 |  | 0 |  | 0 |  | 0
3.15 | Air Transfer Grilles | [5 empty] | 0 |  | 0 | 0 | 0 |  | 0 |  | 0 |  | 0
| Supply, Installation and testing of extruded aluminium powder coated air transfer grilles to be provided at the door of toilets/pantry. | SqM | 0.5 | 5133.0963 | 2566.5481 | 13200 | 6600 | 9775 | 4887.5 | 13175 | 6587.5 | 17500 | 8750 | 9775 | 4887.5 | 9775 | 4887.5
[7 empty] | 0 |  | 0 | 0 | 0 |  | 0 |  | 0 |  | 0
| TOTAL ITEM NO. 3 (AIR DISTRIBUTION) | [5 empty] | 0 |  | 0 |  | 0 |  | 0 |  | 0 |  | 0
[7 empty] | 0 |  | 0 |  | 0 |  | 0 |  | 0 |  | 0
4 | UNDERDECK INSULATION FOR EXPOSED ROOF | [5 empty] | 0 |  | 0 |  | 0 |  | 0 |  | 0 |  | 0
[7 empty] | 0 |  | 0 |  | 0 |  | 0 |  | 0 |  | 0
| Supply and Application of 16mm thick closed cell nitrile rubber elastomeric insulation for exposed roof towards underdeck insulation. Quoted price shall be inclusive of Pidilite SR-505/998 adhesive as required and as per the specifications. | Sqm |  |  |  | 690 | 0 | 1323 | 0 | 1186 | 0 |  | 0 | 1323 | 0 | 1323 | 0
| TOTAL ITEM NO. 4 | [5 empty] | 0 |  | 0 |  | 0 |  | 0 |  | 0 |  | 0
[7 empty] | 0 |  | 0 |  | 0 |  | 0 |  | 0 |  | 0
5 | ONLINE TYPE VAV BOXES | [5 empty] | 0 |  | 0 |  | 0 |  | 0 |  | 0 |  | 0
[7 empty] | 0 |  | 0 |  | 0 |  | 0 |  | 0 |  | 0
5.1 | Supply Installation,Testing and Commissioning of On Line type variable air volume boxes complete with necessary controllers, Heating-Cooling digital thermostat, Damper actuator, multi point pick-up inlet Air Flow velocity, sensor and copper control wiring and necessary transformer, etc. as required and as per the specifications. VAV Boxes should be BMS compatible. VAV Boxes should be suitable to working on Cooling & Heating mode as per requirement. | [5 empty] | 0 |  | 0 |  | 0 |  | 0 |  | 0 |  | 0
| VAV Box shall be of following design parameters : | [5 empty] | 0 |  | 0 |  | 0 |  | 0 |  | 0 |  | 0
| Max. Air Qty. Min. Air Qty. Location | [5 empty] | 0 |  | 0 |  | 0 |  | 0 |  | 0 |  | 0
| (Cfm) (Cfm) | [5 empty] | 0 |  | 0 |  | 0 |  | 0 |  | 0 |  | 0
a. | Upto 500 50 As shown on Drg. | No | RO |  |  |  | 0 | 28750 | 0 | 49062 | 0 |  | 0 | 28750 | 0 | 28750 | 0
b. | From 525 to 1000 From 50 to 100 As shown on Drg. | No | RO |  |  |  | 0 | 29325 | 0 | 50490 | 0 |  | 0 | 29325 | 0 | 29325 | 0
c. | From 1025 to 1500 From 100 to 150 As shown on Drg. | No | RO |  |  |  | 0 | 29900 | 0 | 51918 | 0 |  | 0 | 29900 | 0 | 29900 | 0
d. | From 1525 to 2000 From 150 to 200 As shown on Drg. | No | RO |  |  |  | 0 | 31050 | 0 | 53346 | 0 |  | 0 | 31050 | 0 | 31050 | 0
e. | From 2025 to 2500 From 200 to 250 As shown on Drg. | No | RO |  |  |  | 0 | 32775 | 0 | 54060 | 0 |  | 0 | 32775 | 0 | 32775 | 0
f. | From 2525 to 3000 From 250 to 300 As shown on Drg. | No | RO |  |  |  | 0 | 35650 | 0 | 54774 | 0 |  | 0 | 35650 | 0 | 35650 | 0
g. | From 3025 to 3500 From 300 to 350 As shown on Drg. | No | RO |  |  |  | 0 | 36800 | 0 | 55488 | 0 |  | 0 | 36800 | 0 | 36800 | 0
h. | From 3525 to 4000 From 350 to 400 As shown on Drg. | No | RO |  |  |  | 0 | 40250 | 0 | 56202 | 0 |  | 0 | 40250 | 0 | 40250 | 0
[7 empty] | 0 |  | 0 | 0 | 0 |  | 0 | 0 | 0 | 0 | 0
5.2 | DUCT PRESSURE SENSORS | [5 empty] | 0 |  | 0 | 0 | 0 |  | 0 | 0 | 0 | 0 | 0
[7 empty] | 0 |  | 0 | 0 | 0 |  | 0 | 0 | 0 | 0 | 0
| Supply, Installation and Testing of pressure sensors to be installed in supply air ducts. Quoted price shall be inclusive of necessary conduting, copper control cabling from the sensors to the respective VFDs as per "Approved Shop Drawings". | No | RO |  |  |  | 0 | 4025 | 0 | 22100 | 0 |  | 0 | 4025 | 0 | 4025 | 0
| TOTAL ITEM NO. 5 (ONLINE TYPE VAV BOXES) | [5 empty] | 0 |  | 0 |  | 0 |  | 0 | 0 | 0 | 0 | 0
[7 empty] | 0 |  | 0 |  | 0 |  | 0 | 0 | 0 | 0 | 0
6 | AHU ROOM ACOUSTIC LINING | [5 empty] | 0 |  | 0 |  | 0 |  | 0 | 0 | 0 | 0 | 0
[7 empty] | 0 |  | 0 |  | 0 |  | 0 | 0 | 0 | 0 | 0
| Supply and Application of acoustic/ thermal lining of walls/ceiling of AHU rooms using resin bonded fibre glass insulation of density not less than 32Kg/CuM as per the approved shop drawings and specifications. Quoted price shall be inclusive of GSS channel, metal screws, washers, fibre glass tissue, perforated sheet etc. as required for complete installation. | [5 empty] | 0 |  | 0 |  | 0 |  | 0 | 0 | 0 | 0 | 0
a. | 50mm thick lining | SqM | 90 | 2886.5 | 259785 | 770 | 69300 | 2530 | 227700 | 4331.5 | 389835 | 2450 | 220500 | 2290 | 206100 | 2290 | 206100
TOTAL ITEM NO. 6 (AHU ROOM ACOUSTIC LINING)
| TOTAL SUB-HEAD I carried over to Summary |  |  |  | 4043699.621 |  | 3721090 |  | 6607600 |  | 5834089.5 |  | 6891150 |  | 5811499.93 |  | 5798153.93
B | SUB HEAD II -KITCHEN VENTILATION SYSTEM (COOKING KITCHEN)
1.0 | EQUIPMENT
1.1.1 | Supplying, installing, testing and commissioning of Double Skin construction (of similar specification as that of AHU without mixing chamber and thermal break profile) Air Washer unit with DIDW class-I centrifugal fan (Efficiency >75%), TEFC weather proof motor of IP55 protection at 415±10% volts, 3 phase, 50 cycles power and high efficiency(IE3), belt drive, multisheave pulley mounted on motor and fan shaft, belt guard, motor and fan mounted on common base with metallistik vibration isolators. Fan capacity shall be based on outlet velocity not exceeding 10.16 MPS and fan speed not exceeding 1000 RPM. Total static pressure & Motor ratings shall be checked by Vendor/Contractor based on ducting layout.
Supplying, installing, testing and commissioning of horizontal monobloc pumps (1 W + 1 Standby) of suitable rating, of Beacon weir/KEC make factory mounted on GI channel base with electric motor for circulation of water. Pumps shall be aligned and suitable for 415±10% volts, 50 cycle’s 3 phase power supply. One No. 3 phase isolator switch in weather proof enclosure shall be provided near motor
In addition, quoted price shall be inclusive of civil work/channel etc. required to install FFU along with proper 18G GI sheet canopy work and vibration isolator pads to make installation vibration free, flexible canvass connection. Price shall be inclusive of bird screen at inlet.
M/c No Capacity S.P Motor Area to
(Cfm) (mmWG) Rating be fed
(HP)
| AW-1 7000 40-45 1.5 Kitchen Area | No | 1 | 192328.07 | 192328.07 | 971875 | 971875 | 546250 | 546250 | 292150 | 292150 | 639800 | 639800 | 470000 | 470000 | 470000 | 470000
[7 empty] | 0 |  | 0 |  | 0 |  | 0 |  | 0 |  | 0
1.1.2 | Supply , Installation , Testing and Commissioning of wet type scrubber (packaged type) comprising of following as per the specifications : | [5 empty] | 0 |  | 0 |  | 0 |  | 0 |  | 0 |  | 0
| Fan section complete with backward curved DIDW type centrifugal fan/s, TEFC squirrel cage induction motor (IE3) suitable to operate on 415+10%V, 50Hz, 3 phase AC power supply and belt drive package. Casing of wet type scrubber shall be constructed out of 16 gauge GS sheet complete with inspection doors as required. Centrifugal fans shall be coated with epoxy paint as specified. Fan outlet velocity shall not be more than 2000 FPM (10.16 MPS). | [5 empty] | 0 |  | 0 |  | 0 |  | 0 |  | 0 |  | 0
| Wet section complete with double bank spray header in GI construction and nozzles, louvers PVC mist eliminators & mist collection tray made out of 16G GSS, strainer of fine mesh brass screen, globe valve, float valve, quick fill, over flow & drain connections, GI medium class piping and 3 phase monobloc pump of 0.5HP motor rating(1 W + 1 Standby) as required according to the capacity of scrubber machines. Wet section including sump will be made of 1.25mm thick SS-304 A grade stainless steel . | [5 empty] | 0 |  | 0 |  | 0 |  | 0 |  | 0 |  | 0
| In addition, quoted price shall be inclusive of civil work/channel etc. required to install FFU along with proper 18G GI sheet canopy work and vibration isolator pads to make installation vibration free, flexible canvass connection. | [5 empty] | 0 |  | 0 |  | 0 |  | 0 |  | 0 |  | 0
| The Scrubber Machines (EAC) shall be of following duty parameters : | [5 empty] | 0 |  | 0 |  | 0 |  | 0 |  | 0 |  | 0
| M/c No Capacity S.P Motor Area to | [5 empty] | 0 |  | 0 |  | 0 |  | 0 |  | 0 |  | 0
| (Cfm) (mmWG) Rating be fed | [5 empty] | 0 |  | 0 |  | 0 |  | 0 |  | 0 |  | 0
| (HP) | [5 empty] | 0 |  | 0 |  | 0 |  | 0 |  | 0 |  | 0
| AS-1 7000 50 2 Kitchen Area | No | 1 | 217360.925 | 217360.925 | 1061665 | 1061665 | 2242500 | 2242500 | 400271 | 400271 | 696500 | 696500 | 1729401.28 | 1729401.28 | 1729401.08 | 1729401.08
| Note : Actual motor selection shall be done at manufacturer end. | [5 empty] | 0 |  | 0 |  | 0 |  | 0 | 0 | 0 | 0 | 0
| Contractor to calculate static pressure drop as per final installation within kitchen and approved shop drawing ductwork for Air Washer and Air-Scrubber | [5 empty] | 0 |  | 0 |  | 0 |  | 0 | 0 | 0 | 0 | 0
| TOTAL ITEM NO. 1 (EQUIPMENT) | [5 empty] | 0 |  | 0 |  | 0 |  | 0 | 0 | 0 | 0 | 0
[7 empty] | 0 |  | 0 |  | 0 |  | 0 | 0 | 0 | 0 | 0
2 | AIR DISTRIBUTION | [5 empty] | 0 |  | 0 |  | 0 |  | 0 | 0 | 0 | 0 | 0
2.1 | Supply, installation and testing of SITE Fabricated GI sheet metal ducts as per IS-655 Standard in accordance with the approved shop drawings as required by the specifications. Quoted price shall be inclusive of all necessary supports by MS structural steel if required, hangers, clamp supports from walls, floors and ceiling including cutting holes and chases in brick, R.C.C. work, making good the same to original condition complete in all respects with painting with one coat of primer and two coats of paint to supports of MS work Note:All exposed surfaces & duct shall be painted in black mat finish by the HVAC contractor. | [5 empty] | 0 |  | 0 |  | 0 |  | 0 | 0 | 0 | 0 | 0
2.1.1 | 24 gauge galvanised sheet steel (0.63 mm) | Sqm. | 280 | 949.0915 | 265745.6234 | 800 | 224000 | 1668 | 467040 | 1436 | 402080 | 1750 | 490000 | 1470 | 411600 | 1470 | 411600
2.1.2 | 22 gauge galvanised sheet steel (0.8 mm) | Sqm. | 6 | 1155.6356 | 6933.8136 | 980 | 5880 | 1840 | 11040 | 1720 | 10320 | 1820 | 10920 | 1670 | 10020 | 1670 | 10020
2.1.3 | 20 gauge galvanised sheet steel (1.0 mm) | Sqm. | 6 | 1371.0368 | 8226.2205 | 1120 | 6720 | 2185 | 13110 | 2075.5 | 12453 | 2030 | 12180 | 2025 | 12150 | 2025 | 12150
2.1.4 | 18 gauge galvanised sheet steel (1.25 mm) | Sqm. | 6 | 1543.7959 | 9262.7755 | 1290 | 7740 | 2530 | 15180 | 2374.5 | 14247 | 2310 | 13860 | 2375 | 14250 | 2375 | 14250
2.2 | Supply, installation and testing of GI construction Opposed blade Volume control dampers within ducts to be provided with suitable ducts lever and quadrants for manual control of volume of air flow and for proper balancing of the air distribution system. | Sqm. | 1.5 | 5682.112 | 8523.1681 | 6435 | 9652.5 | 9775 | 14662.5 | 10247.5 | 15371.25 | 27300 | 40950 | 8890 | 13335 | 8890 | 13335
2.3 | Supply, installation, testing and balancing of Powder coated extruded aluminium construction square / round shape Supply Air Diffusers with removable core & anti smudge ring & key operated volume control dampers as per approved drawings and specifications. | Sqm. | 1.5 | 14316.7088 | 21475.0632 | 9000 | 13500 | 16100 | 24150 | 12070 | 18105 | 20300 | 30450 | 16390 | 24585 | 16390 | 24585
2.4 | Supply, installation, testing and balancing of Powder coated extruded aluminium construction square / round shape Return Air Diffusers as per approved drawings and specifications. | Sqm. | 1.5 | 9838.1672 | 14757.2508 | 13200 | 19800 | 13800 | 20700 | 8500 | 12750 | 17570 | 26355 | 16390 | 24585 | 16390 | 24585
2.5 | Supply, installation, testing and balancing of Powder coated/Anodised extruded aluminium construction. Louvers with bird screen for exhaust air as per specifications and approved drawings. | Sqm. | 2 | 6853.7666 | 13707.5331 | 9820 | 19640 | 17250 | 34500 | 14008 | 28016 | 17500 | 35000 | 13660 | 27320 | 13660 | 27320
2.6 | Supply, Installation, Testing of 125mm deep antivibration flexible joints at the outlet of air handling units/ductable split units//inline fans. Flexible connections shall be constructed using imported fire retardant fabric with extruded aluminium frame/flange on both sides of approved make. | RM | 2.5 | 732.3377 | 1830.8443 | 1935 | 4837.5 | 2875 | 7187.5 | 5270 | 13175 | 2800 | 7000 | 2875 | 7187.5 | 2875 | 7187.5
[7 empty] | 0 |  | 0 |  | 0 |  | 0 | 0 | 0 | 0 | 0
2.7 | THERMAL INSULATION | [5 empty] | 0 |  | 0 |  | 0 |  | 0 | 0 | 0 | 0 | 0
[7 empty] | 0 |  | 0 |  | 0 |  | 0 | 0 | 0 | 0 | 0
2.7.1 | THERMAL INSULATION OF DUCTS-(FOR AIR SCRUBBER DUCT) | [5 empty] | 0 |  | 0 |  | 0 |  | 0 | 0 | 0 | 0 | 0
| (Using Factory Laminated fibre glass insulation) | [5 empty] | 0 |  | 0 |  | 0 |  | 0 | 0 | 0 | 0 | 0
| Supply and Application of external thermal insulation of ducting using aluminium foil faced fibre glass insulation of density not less than 24Kg/CuM and aluminium foil thickness of 22 microns as per the specifications and drawings. | [5 empty] | 0 |  | 0 |  | 0 |  | 0 | 0 | 0 | 0 | 0
a. | 25mm thick | SqM | RO |  |  |  | 0 | 1035 | 0 | 878.5 | 0 |  | 0 | 1035 | 0 | 1035 | 0
b. | 50mm thick | SqM | 80 | 518.8685 | 41509.48 | 780 | 62400 | 1955 | 156400 | 1171.5 | 93720 | 1610 | 128800 | 1700 | 136000 | 1700 | 136000
2.7.2 | THERMAL INSULATION OF DUCTS-(FOR AIR SCRUBBER DUCT) - EXPOSED | [5 empty] | 0 |  | 0 | 0 | 0 |  | 0 | 0 | 0 | 0 | 0
| (Using Factory Laminated fibre glass insulation) | [5 empty] | 0 |  | 0 | 0 | 0 |  | 0 | 0 | 0 | 0 | 0
| Supply and Application of external thermal insulation of ducting using aluminium foil faced fibre glass insulation of density not less than 24Kg/CuM and aluminium foil thickness of 22 microns as per the specifications and drawings. Insulation shall be covered necessary glass cloth & UV protection paint. | [5 empty] | 0 |  | 0 | 0 | 0 |  | 0 | 0 | 0 | 0 | 0
a. | 25mm thick | SqM | RO |  |  |  | 0 | 1610 | 0 | 878.5 | 0 |  | 0 | 1610.5 | 0 | 1610.5 | 0
b. | 50mm thick | SqM | RO |  |  |  | 0 | 2990 | 0 | 1171.5 | 0 |  | 0 | 2991 | 0 | 2991 | 0
[7 empty] | 0 |  | 0 |  | 0 |  | 0 | 0 | 0 | 0 | 0
2.7.3 | THERMAL INSULATION FOR EXPOSED DUCTS-AIR WASHER DUCT | [5 empty] | 0 |  | 0 |  | 0 |  | 0 | 0 | 0 | 0 | 0
| Supply and Application of external thermal insulation of supply air ducting using closed cell elastomeric nitrile rubber insulation with class 'O' fire retardant properties as per the specifications and drawings. Quoted price shall be inclusive of adhesive, tapes as per specification. insulation shall be provided with necessary glass cloth & UV protection paint for ducts exposed to atmosphere as per specifications. | [5 empty] | 0 |  | 0 |  | 0 |  | 0 | 0 | 0 | 0 | 0
a. | 25 mm thick | Sqm | 35 | 1318.6751 | 46153.6285 | 1175 | 41125 | 1610 | 56350 | 1161 | 40635 | 1330 | 46550 | 1535 | 53725 | 1480 | 51800
a. | 19mm thick | SqM | RO |  |  |  | 0 | 1438 | 0 | 961 | 0 |  | 0 | 1417.85 | 0 | 1417.85 | 0
[7 empty] | 0 |  | 0 | 0 | 0 |  | 0 |  | 0 |  | 0
2.7.4 | THERMAL INSULATION FOR DUCTWORK-AIR WASHER DUCT IN AC AREA | [5 empty] | 0 |  | 0 | 0 | 0 |  | 0 |  | 0 |  | 0
| Supply and Application of external thermal insulation of supply /return air ducting using closed cell elastomeric nitrile rubber insulation with class 'O' fire retardant properties as per the specifications and drawings. Quoted price shall be inclusive of adhesive, tapes as per specification. insulation shall be provided with aluminium foil, factory laminated. | [5 empty] | 0 |  | 0 | 0 | 0 |  | 0 |  | 0 |  | 0
a. | 25 mm thick | Sqm | 90 | 1015.1625 | 91364.625 | 1175 | 105750 | 1610 | 144900 | 975 | 87750 | 1113 | 100170 | 1460 | 131400 | 1460 | 131400
[7 empty] | 0 |  | 0 |  | 0 |  | 0 |  | 0 |  | 0
| TOTAL ITEM NO. 2 (AIR DISTRIBUTION) | [5 empty] | 0 |  | 0 |  | 0 |  | 0 |  | 0 |  | 0
| TOTAL SUB-HEAD II carried over to Summary |  |  |  | 939179.0209 |  | 2554585 |  | 3753970 |  | 1441043.25 |  | 2278535 |  | 3065558.78 |  | 3063633.58
Part III | PLUMBING & FIRE FIGHTING
A | SUB HEAD I-SANITARY FIXTURES AND FITTINGS
Note:
a) | All Sanitary fixtures including bottle traps (from approved make list), shall be issued free of cost by the "Employer". The contractor rates to include for supply all fixing/supporting accessories like nuts, bolts, screws, hangers, rubber buffers, CI or MS brackets, anchor fastners, sealents, washers, adhesives, Flanges, plumber's tape, white cement, masking tape (if required for protection), which are required for the successful installation of the fixtures/fittings in a neat workman like manner.
b) | Rates are inclusive of fixing/ work at all the heights, depths and locations within the project premises.
c) | Rates are inclusive of fixing/work for underslung plumbing system or embeded piping. Mostly, all the toilets in the residencial units have been designed for under slung piping.
d) | Provision of extension piece for final connection of CP fitting shall be supplied and installed by the contractor accordingly (as required)
e) | All pressure pipe will be tested on 1.5 times of there working pressure
1 | Providing, Supply, installation, testing and commisning of white vitreous china Wall mounted type "European" water closet pan with seat cover, closed coupled dual flush cistern (with all internal moving parts) with PVC heavy duty connectors, bolts, nuts, supporting arrangements, bakelite seat & cover with CP hinges & rubber buffers, P or S trap, connection to main pipe on shaft complete with all accessories including cutting & making good masonry holes/chasing in the walls & floors wherever required & health faucet with regulator with flexible pipe 1.5 m long, wall hooked complete as required, with all required accessories that includes Flush Plate ,bib cock made of CP brass complete as required. | No. | RO |  |  | 50190 | 0 | 94500 | 0 | 105123.5 | 0 |  | 0 | 24500 | 0 | 24500 | 0
2 | Providing, Supply, installation, testing and commisning of white vitreous china "Floor mounted" type Composite Water closet (European type W.C. pan) with seat and lid, including with white Vitreous Chinaware matching Cistern complete with all accessories , also including with matching W.C. Pan with ISI marked white/Black solid plastic seat and Lid.Details of COST of one Pan composite with Cistern, Flush Pipe, EWC & Cistern complete with Fittings & Seat Cover,and one no. of Faucet for WB,with all required accessories that includes bib cock made of CP brass complete as required. (for Handicapped person's Toilet) | No. | RO |  |  | 30000 | 0 | 94500 | 0 | 105123.5 | 0 |  | 0 | 21500 | 0 | 21500 | 0
3 | Providing and fixing white vitreous china rectangular Half pedestal Wash Basin & its accessories etc, also with all fittings and fixtures complete including cutting and making good the walls and floors wherever required. (for Handicapped person's Toilet) (colour- Star White) painted white, 32mm C.P. waste coupling, 32mm dia C.P. bottle trap and connection pipe upto wall with wall flange and rubber adopter for waste connection, complete including cutting and making good the walls, wherever required. | No. | RO |  |  | 25000 | 0 | 29400 | 0 | 43947.5 | 0 |  | 0 | 18500 | 0 | 18500 | 0
4 | Providing, Supply, installation, testing and commisning of 15 mm dia C.P. brass basin mixer top mounted with C.P. wall flange of approved quality | No. | RO |  |  | 21450 | 0 | 33075 | 0 | 26452 | 0 |  | 0 | 2100 | 0 | 2100 | 0
5 | Providing, Supply, installation, testing and commisning of CP Grab Bar swing type (in horizontal & vertical grabbing) & Grab rails 60 cm, complete including cutting and making good the walls, wherever required. | No. | RO |  |  | 9400 | 0 | 13650 | 0 | 7939.5 | 0 |  | 0 | 8500 | 0 | 8500 | 0
6 | Providing, Supply, installation, testing and commisning of CP Grab rails 60 cm, complete including cutting and making good the walls, wherever required. | No. | RO |  |  | 2900 | 0 | 11025 | 0 | 3273.5 | 0 |  | 0 | 2000 | 0 | 2000 | 0
7 | Providing, Supply, installation, testing and commisning of C.P. toilet paper holder with roller, with C.P brass screws, complete including cutting and making good the walls wherever required. | No. | RO |  |  | 3600 | 0 | 5250 | 0 | 9967.5 | 0 |  | 0 | 1750 | 0 | 1750 | 0
8 | Providing, Supply, installation, testing and commisning of C.P. brass double towel rack 100mm wide and 600 long fixed with C.P. brass screws including cutting and making good the walls wherever required. | No. | RO |  |  | 24650 | 0 | 5775 | 0 | 31345.5 | 0 |  | 0 | 2500 | 0 | 2500 | 0
9 | Providing, Supply, installation, testing and commisning of C.P twin Robt hook, fixed to wooden cleats with C.P. brass screws including cutting and making good the walls wherever required. | No. | RO |  |  | 450 | 0 | 2362.5 | 0 | 2628 | 0 |  | 0 | 1250 | 0 | 1250 | 0
10 | Providing, Supply, installation, testing and commisning of Twin manual 0.5 liter liquid soap dispenser with simple push lever fitted with liquid soap (one time),C.P. brass screws including cutting and making good the walls wherever required. | No. | RO |  |  | 2680 | 0 | 6825 | 0 | 2286 | 0 |  | 0 | 1850 | 0 | 1850 | 0
11 | Providing, Supply, installation, testing and commisning of Automatic liquid soap dispenser with simple push lever fitted with liquid soap (one time),C.P. brass screws including cutting and making good the walls wherever required. | No. | RO |  |  | 5900 | 0 | 10500 | 0 | 5392 | 0 |  | 0 | 5500 | 0 | 5500 | 0
12 | Providing, Supply, installation, testing and commisning of SS Baby Diaper changing station with all its accessories and components | No. | RO |  |  | 45000 | 0 | 45675 | 0 | 47301.5 | 0 |  | 0 | 35000 | 0 | 35000 | 0
13 | Providing, Supply, installation, testing and commisning of SS 204 Grade Bin | No. | RO |  |  | 4000 | 0 | 2362.5 | 0 | 5181.5 | 0 |  | 0 | 2500 | 0 | 2500 | 0
14 | Providing, Supply, installation, testing and commisning of C.P. Paper Towel Dispenser,with C.P brass screws, complete including cutting and making good the walls wherever required. | No. | RO |  |  | 5380 | 0 | 5775 | 0 | 4738 | 0 |  | 0 | 5000 | 0 | 5000 | 0
15 | Providing and fixing white vitreous china rectangular wash basin under / over counter mounting, specially fabricated brackets to support the wash basin as per standard practice, painted white, 32mm C.P. waste coupling, 32mm dia C.P. bottle trap and connection pipe upto wall with wall flange and rubber adopter for waste connection, complete including cutting and making good the walls, wherever required. | No. | RO |  |  | 9050 | 0 | 22575 | 0 | 44784.5 | 0 |  | 0 | 17500 | 0 | 17500 | 0
16 | Providing, Supply, installation, testing and commisning of Rain shower and total rain shower assembly including Concealed stop cock, long body bib cock & short body bib cock including wall chasing etc complete in toilet,with all required accessories for shower. | No. | RO |  |  | 100000 | 0 | 33600 | 0 | 73721 | 0 |  | 0 | 30500 | 0 | 30500 | 0
17 | Providing, Supply, installation,testing and commissioning of Stainless steel shower drain channel 100 mm wide 800 mm length (max.) suitable to connect 50 mm drain outlet. | No | RO |  |  | 16360 | 0 | 11025 | 0 | 23099.5 | 0 |  | 0 | 8500 | 0 | 8500 | 0
18 | Providing, fixing, testing and commissioning of white viterous china large flat back / half stall urinal supported by CI / MS bracket (duly painted with 2 coats of paints over a coat of primer), including CP brass waste with dome type grating, CP cast brass bottle trap with extension piece, wall flanges complete with all accessories & urinal partition with concealed CI bracket, cutting and making good, Including battery operated sensor based automatic flushing system for urinals, including sensor and required electrical and water connections etc, complete in all respect to make it fully functional including cutting and making good the walls etc. | No. | RO |  |  | 30500 | 0 | 64050 | 0 | 73845 | 0 |  | 0 | 35400 | 0 | 35400 | 0
19 | Providing, Supply, installation, testing and commissioning of Stainless steel sink 304 Grade SS, Matt Finish medium size (220X440X200) supported by CI / MS Brackets duly painted, CP cast brass bottle trap with extension piece, rubber adaptor, CP copper connecting pipes, wall flange, union, CP brass chain, rubber plug, nuts, washers, waste connection complete & making good the walls, floor wherever required. | No. | 6 | 6354 | 38124 | 7060 | 42360 | 16275 | 97650 | 18507.5 | 111045 | 7500 | 45000 | 8845 | 53070 | 8845 | 53070
20 | Providing, Supply, installation, testing and commisning of 15 mm dia C.P. brass with dual lever faucet with C.P. wall flange of approved quality | No. | 6 | 8235 | 49410 | 9150 | 54900 | 9450 | 56700 | 12308 | 73848 | 1000 | 6000 | 1640 | 9840 | 1640 | 9840
21 | Providing, Supply, installation, testing and commisning of C.P. brass angle valve with C.P. wall flange, Nut and Washer etc. complete as required for 15 mm & 20 mm dia | No. | 12 | 1350 | 16200 | 1500 | 18000 | 2362.5 | 28350 | 3218 | 38616 | 1000 | 12000 | 1220 | 14640 | 1220 | 14640
22 | Providing, Supply, installation, testing and commisning of 15 mm dia C.P. brass bib cock with C.P. wall flange of approved quality | No. | RO |  |  | 1700 | 0 | 2992.5 | 0 | 7352 | 0 |  | 0 | 1185 | 0 | 1185 | 0
23 | Providing, Supply, installation,testing and commissioning of Stainless steel sink (Single bowl with drainboard sink) 304 Grade SS,Matt Finish medium size 1000 X 500MM) supported by CI / MS Brackets duly painted, CP cast brass bottle trap with extension piece, rubber adaptor, CP copper connecting pipes, wall flange, union, CP brass chain, rubber plug, nuts, washers, waste connection complete & making good the walls, floor wherever required. | No. | RO |  |  | 9440 | 0 | 40950 | 0 | 19402 | 0 |  | 0 | 14500 | 0 | 14500 | 0
24 | Providing, Supply, installation, testing and commisning of 15 mm dia C.P. brass sink mixer (wall mounted ) with 150 MM swivel spout, with C.P. wall flange of approved quality | No | RO |  |  | 8475 | 0 | 15225 | 0 | 5412 | 0 |  | 0 | 2650 | 0 | 2650 | 0
25 | Providing, Supply, installation,testing and commissioning of High Speed hand dryer suitable to be operated with 230 volts, single phase, with fully hygienic operations with all accessories including cutting and making good the walls, wherever required. | No. | RO |  |  | 22300 | 0 | 21525 | 0 | 18593.5 | 0 |  | 0 | 20500 | 0 | 20500 | 0
26 | Providing and fixing CP Brass 32mm size Bottle Trap of approved quality & make and as per the direction of Engineer-in-charge. | No. | 20 | 2700 | 54000 | 3000 | 60000 | 5250 | 105000 | 2408 | 48160 | 1000 | 20000 | 1170 | 23400 | 1170 | 23400
27 | Providing, Structural steel members in position at all levels and at all heights as specified in the drawings made out of standard MS sections consisting of MS angles, ISMC, ISMB conforming to local & international standards Cost to include fabricating necessary Gusset Plates, Stiffener plates, Brackets, Bolts, Cleats, seating angles etc., to the required size, shape, alignment etc, as per the drawings. Cost to include welding of members using structural steel welding electrodes as per ocal & international standards , necessary equipments, tools and tackles, staging, scaffolding required etc.,complete. including a coat of zinc chromate primer. | KG | RO |  |  |  | 0 | 31500 | 0 | 300 | 0 |  | 0 | 750 | 0 | 750 | 0
28 | Providing, Supply, installation, testing and commisning of Grease Separator having grease storage capacity of 40 litre and total liquid holding capacity of 130 litre , all as per standard design and including making connections with sink. Material : Fabricated with 2 mm thick SS 304 grade stainless steel sheet | No. | 4 | 43470 | 173880 | 85000 | 340000 | 48300 | 193200 | 171428 | 685712 | 1500 | 6000 | 32200 | 128800 | 32200 | 128800
29 | Providing and fixing electric water storage heater (geyser) of following capacities including making inlet / outlet connections. | [5 empty] | 0 |  | 0 | 0 | 0 |  | 0 |  | 0 |  | 0
| a) Capacity : 35 litre | No. | RO |  |  |  | 0 | 44100 | 0 | 18999 | 0 |  | 0 | 22500 | 0 | 22500 | 0
| b) Capacity : 100 litre | No. | RO |  |  |  | 0 | 58800 | 0 | 34387.5 | 0 |  | 0 | 45500 | 0 | 45500 | 0
| c) Capacity : 125 litre | No. | RO |  |  |  | 0 | 75075 | 0 | 44364 | 0 |  | 0 | 110000 | 0 | 110000 | 0
| TOTAL SUB-HEAD I carried over to Summary |  |  |  | 331614 |  | 515260 |  | 480900 |  | 957381 |  | 89000 |  | 229750 |  | 229750
B | SUB HEAD II-WATER SUPPLY
30 | Providing and fixing Chlorinated Polyvinyl Chloride (CPVC) pipes, having thermal stability for hot & cold water supply, including all CPVC plain & brass threaded fittings, including fixing the pipe with clamps at 1.00 m spacing. This includes jointing of pipes & fittings with one step CPVC solvent cement and testing of joints complete as per direction of Engineer in Charge.
Internal work - Exposed on wall
| 15 mm dia | RM | 150 | 148.5 | 22275 | 165 | 24750 | 437 | 65550 | 550 | 82500 | 389 | 58350 | 485 | 72750 | 485 | 72750
| 20 mm dia | RM | 80 | 162 | 12960 | 180 | 14400 | 460 | 36800 | 585.5 | 46840 | 474 | 37920 | 570 | 45600 | 570 | 45600
| 25 mm dia | RM | 35 | 225 | 7875 | 250 | 8750 | 494.5 | 17307.5 | 742.5 | 25987.5 | 912 | 31920 | 710 | 24850 | 710 | 24850
| 32 mm dia | RM | 35 | 360 | 12600 | 400 | 14000 | 690 | 24150 | 1071 | 37485 | 1033 | 36155 | 880 | 30800 | 880 | 30800
| 40 mm dia | RM | 21 | 486 | 10206 | 540 | 11340 | 862.5 | 18112.5 | 1214 | 25494 | 1519 | 31899 | 975 | 20475 | 975 | 20475
| 50 mm dia | RM | 19 | 810 | 15390 | 900 | 17100 | 1437.5 | 27312.5 | 2213.5 | 42056.5 | 1823 | 34637 | 1130 | 21470 | 1130 | 21470
| 65 mm dia | RM | 15 | 1080 | 16200 | 1200 | 18000 | 2760 | 41400 | 5355 | 80325 | 3402 | 51030 | 1260 | 18900 | 1260 | 18900
[7 empty] | 0 |  | 0 | 0 | 0 |  | 0 |  | 0 |  | 0
31 | Providing and fixing CPVC (Chlorinated Poly Vinyl Chloride) water supply pipes with pipe as per CTS SDR 11 (operating pressure - 7 Bar @ 82 Deg C and 28 Bar @ 23 Deg C)for pipes from 1/2 Inch to 2 Inch. Schedule 40 Pipe to be used from 2-1/2 Inch to 6 Inch. Pipes shall be joined using solvent welded CPVC fittings i.e. Tees, Elbows, Couplers, Unions, Reducers, brushings etc. including transition fittings (connection between CPVC & metal pipe/GI) i.e. Brass Adaptors (both Male & Female threaded) conforming to ASTM D-2846. ASTM F441 with only CPVC solvent cement conforming to ASTM F-493. | [5 empty] | 0 |  | 0 | 0 | 0 |  | 0 |  | 0 |  | 0
| Cost shall be inclusive of (a)Making maximum of 7.5 x 7.5 cm chasing in wall and floors for the pipe, making good the same by using 1:1 cement mortar over the wire mesh and providing protection to embedded pipes and fittings (in wall chase) by wrapping two layers of 400 micron polythene sheet including proper overlaps on joints complete as required or (b) Fixing/supporting the pipes (& fittings) at wall/ceiling level supported by galvanized clamps, hangers etc, as per specification. Exposed pipes to be painted of legends with direction arrow. GI pipe sleeves suitable higher size shall be provided wherever the pipes are crossing the fire rated walls / floors slab and sealing the sleeves with glass wool in between and fire sealant compound at either end all as per Project Manager's / Consultant requirement. All termination points for installation of faucets shall have brass termination fittings. Installation shall be to as per Technical Manual of manufacturer of pipes & fittings. | [5 empty] | 0 |  | 0 | 0 | 0 |  | 0 |  | 0 |  | 0
[7 empty] | 0 |  | 0 | 0 | 0 |  | 0 |  | 0 |  | 0
| 15 mm dia | RM | 250 | 148.5 | 37125 | 165 | 41250 | 540.5 | 135125 | 550 | 137500 | 389 | 97250 | 545 | 136250 | 545 | 136250
| 20 mm dia | RM | 20 | 162 | 3240 | 180 | 3600 | 563.5 | 11270 | 585.5 | 11710 | 474 | 9480 | 588 | 11760 | 588 | 11760
| 25 mm dia | RM | 15 | 225 | 3375 | 250 | 3750 | 598 | 8970 | 742.5 | 11137.5 | 912 | 13680 | 755 | 11325 | 755 | 11325
[7 empty] | 0 |  | 0 | 0 | 0 |  | 0 |  | 0 |  | 0
32 | Providing & fixing full way lever operated forged brass ball valve of brass body with forged brass hard chromeplated steel ball tested to a pressure not less than 15 Kg / sqcm with threaded / flanged joints complete with nuts, bolts, gaskets, washers etc. | [5 empty] | 0 |  | 0 | 0 | 0 |  | 0 |  | 0 |  | 0
[7 empty] | 0 |  | 0 | 0 | 0 |  | 0 |  | 0 |  | 0
| 20 mm dia | Nos. | RO |  |  | 3310 | 0 | 2070 | 0 | 2356 | 0 |  | 0 | 4670 | 0 | 4670 | 0
| 25 mm dia | Nos. | RO |  |  | 4340 | 0 | 2530 | 0 | 3213 | 0 |  | 0 | 5150 | 0 | 5150 | 0
| 32 mm dia | Nos. | 1 | 2898 | 2898 | 6150 | 6150 | 3220 | 3220 | 5640.5 | 5640.5 | 6075 | 6075 | 5790 | 5790 | 5790 | 5790
[7 empty] | 0 |  | 0 | 0 | 0 |  | 0 |  | 0 |  | 0
33 | Providing & fixing of butterfly valve (PN 16) with flanges, nut bolts, gaskets and necessary pad locking arrangement complete required. | [5 empty] | 0 |  | 0 | 0 | 0 |  | 0 |  | 0 |  | 0
| 65 mm dia | Nos. | RO |  |  | 4360 | 0 | 16100 | 0 | 19278 | 0 |  | 0 | 17500 | 0 | 17500 | 0
[7 empty] | 0 |  | 0 | 0 | 0 |  | 0 |  | 0 |  | 0
34 | Supplying, laying/ fixing, testing and commissioning of following thickness resin bonded fiber glass pipe section insulation having density 80 kg/cum or mineral wool (non combustible) having density of 144 Kg/ cu m duly covered with a layer of 120 gm/sqm polythene sheet (vapour barrier) on existing pipe and finally applying 0.63mm aluminium sheet cladding complete with type3 , grade 1 roofing feltstrip(as per IS:1322 as amended up to date ) at joints etc. as per specifications and as required. | [5 empty] | 0 |  | 0 | 0 | 0 |  | 0 |  | 0 |  | 0
[7 empty] | 0 |  | 0 | 0 | 0 |  | 0 |  | 0 |  | 0
| 25 mm thick mineral wool insulation (15 mm dia) | RM | 45 | 135 | 6075 | 150 | 6750 | 287.5 | 12937.5 | 564 | 25380 | 250 | 11250 | 825 | 37125 | 825 | 37125
| 25 mm thick mineral wool insulation (20 mm dia) | RM | 5 | 162 | 810 | 180 | 900 | 287.5 | 1437.5 | 642.5 | 3212.5 | 350 | 1750 | 1215 | 6075 | 1215 | 6075
| 25 mm thick mineral wool insulation (25 mm dia) | RM | RO |  |  | 220 | 0 | 287.5 | 0 | 785.5 | 0 |  | 0 | 1660 | 0 | 1660 | 0
| 25 mm thick mineral wool insulation (32 mm dia) | RM | RO |  |  | 280 | 0 | 287.5 | 0 | 928 | 0 |  | 0 | 2155 | 0 | 2155 | 0
| TOTAL SUB-HEAD II carried over to Summary |  |  |  | 151029 |  | 170740 |  | 403592.5 |  | 535268.5 |  | 421396 |  | 443170 |  | 443170
C | SUB-HEAD III- DRAINAGE
35 | Providing, Supply, installation,testing and commissioning of UPVC Soil, Waste & Vent system conforming to IS : 13592 - Type B and UPVC fittings (moulded as well as fabricated) like bends, tees, Y-tees, crosses, boss connections, access pieces, saddle pieces, cleanouts, adaptors for connections to other materials, plugs, reducers, cowls, offSet and other specials. Jointing shall be done with pushfit EPDM ring jointing technique in general. Solvent cement joints may be provided for fittings and specials which are not manufactured with pushfit rubber joints. Pipes may be laid / fixed in sunken floors, under slung from ceiling. The pipes laid in sunken floor shall be encased with 75 mm thick cement concrete (1:2:4) all around. The installation shall be complete in all respects including cutting chases / holes in walls, slabs and making good the same as per specifications.
Providing GI pipe sleeves of suitable higher size wherever pipes crossing a fire rated wall / floor slab and sealing of space around pipe and pipe sleeve with glass wool in between and fire proof sealent at either end to the satisfaction of the Project Manager / Consultants and making good the same after pipes have been duly laid and testing complete.
| 110 mm dia | RM | 55 | 486 | 26730 | 540 | 29700 | 1380 | 75900 | 1249.5 | 68722.5 | 1519 | 83545 | 1098 | 60390 | 1098 | 60390
| 75 mm dia | RM | 60 | 324 | 19440 | 360 | 21600 | 1150 | 69000 | 1106.5 | 66390 | 1155 | 69300 | 965 | 57900 | 965 | 57900
| 50 mm dia | RM | 4 | 288 | 1152 | 320 | 1280 | 690 | 2760 | 928 | 3712 | 790 | 3160 | 800 | 3200 | 800 | 3200
| 40 mm dia | RM | 80 | 198 | 15840 | 220 | 17600 | 632.5 | 50600 | 899.5 | 71960 | 668 | 53440 | 671 | 53680 | 671 | 53680
[7 empty] | 0 |  | 0 | 0 | 0 |  | 0 |  | 0 |  | 0
36 | Providing, fixing, jointing, testing and commissioning UPVC (Class III) Rain water downtake pipe conforming to IS:4985 cut to required lengths including all necessary fittings and specials.UPVC fittings (moulded as well as fabricated) like bends, tees, Y-tees, crosses, boss connections, access pieces, saddle pieces, cleanouts, adaptors for connections to other materials, plugs, reducers, cowls, offsets and other specials. Fixing at wall/ceiling level supported by galvanized steel clamps & hangers etc. Making proper connection with cement solvent joint as per BIS / manufacturer. Cutting, chases / holes in floors / walls / slab and making good wherever required. (All major MS structure to hold the stack with fixing including anchor fasteners,sand,cement etc is included in this item). | [5 empty] | 0 |  | 0 | 0 | 0 |  | 0 |  | 0 |  | 0
[7 empty] | 0 |  | 0 |  | 0 |  | 0 |  | 0 |  | 0
| 110 mm dia. | RM | RO |  |  | 180 | 0 | 1380 | 0 | 1785 | 0 |  | 0 | 1850 | 0 | 1850 | 0
[7 empty] | 0 |  | 0 | 0 | 0 |  | 0 |  | 0 |  | 0
37 | Providing and fixing of UPVC Floor Traps formed out of bore 'P' trap with 50 mm water seal, setting in 1:2:4 mix cement concrete block or clamping to the wall or suspending with the ceiling including cutting and making good the walls and floors wherever required, With Heavy class SS grating with Cockroach proof SS strainer of approved design including setting in floor with cement motor to match with floor finish as per architect requirement suitable for waster F.D. & F.T. | [5 empty] | 0 |  | 0 | 0 | 0 |  | 0 |  | 0 |  | 0
[7 empty] | 0 |  | 0 | 0 | 0 |  | 0 |  | 0 |  | 0
| 110 mm inlet and 75 mm outlet. | Nos. | 25 | 1863 | 46575 | 2250 | 56250 | 2070 | 51750 | 1356.5 | 33912.5 | 1650 | 41250 | 800 | 20000 | 800 | 20000
[7 empty] | 0 |  | 0 | 0 | 0 |  | 0 |  | 0 |  | 0
38 | Providing and fixing of UPVC Urinal Traps formed out of bore 'P' trap with 50 mm water seal, setting in 1:2:4 mix cement concrete block or clamping to the wall or suspending with the ceiling including cutting and making good the walls and floors wherever required, With SS grating with Cockroach proof SS strainer of approved design including setting in floor with cement motor to match with floor finish as per architect requirement suitable for waster U.T. | [5 empty] | 0 |  | 0 | 0 | 0 |  | 0 |  | 0 |  | 0
[7 empty] | 0 |  | 0 | 0 | 0 |  | 0 |  | 0 |  | 0
| 110 mm inlet and 110 mm outlet. | Nos. | RO |  |  | 2250 | 0 | 2990 | 0 | 2213.5 | 0 |  | 0 | 1250 | 0 | 1250 | 0
[7 empty] | 0 |  | 0 | 0 | 0 |  | 0 |  | 0 |  | 0
39 | Providing and fixing clean out/floor clean out plug consist of CI bend & GI socket heavy class with cap & key for opening male threaded cap etc. including lead caulked to CI pipes complete in all respects as per drawing/ sample approved by Engineer -in -Charge FCO (floor clean out plug shall be flushed with floor finish).: 100 mm dia. and Matching with Item no.31 or as per Architure approvals. | Nos. | RO |  |  | 3130 | 0 | 920 | 0 | 3641.5 | 0 |  | 0 | 1500 | 0 | 1500 | 0
[7 empty] | 0 |  | 0 | 0 | 0 |  | 0 |  | 0 |  | 0
40 | Providing and fixing floor drain made out of 110x75 mm OD uPVC. elbow connected to uPVC pipe complete as per direction of Project Manager. | Nos. | RO |  |  | 1745 | 0 | 1380 | 0 | 4964 | 0 |  | 0 | 850 | 0 | 850 | 0
[7 empty] | 0 |  | 0 | 0 | 0 |  | 0 |  | 0 |  | 0
41 | Making khurras 45x45 cm with average minimum thickness of 5 cm cement concrete 1:2:4 (1 cement : 2 coarse sand : 4 graded stone aggregate of 20 mm nominal size) over P.V.C. sheet 1 m x1 m x 400 micron, finished with 12 mm cement plaster 1:3 (1 cement : 3 coarse sand) and a coat of neat cement, rounding the edges and making and finishing the outlet complete. | Nos. | RO |  |  | 1000 | 0 | 4025 | 0 | 1642 | 0 |  | 0 | 60000 | 0 | 60000 | 0
[7 empty] | 0 |  | 0 | 0 | 0 |  | 0 |  | 0 |  | 0
40 | Providing, jointing, testing and fixing UPVC Soil, Waste & Vent system conforming to IS : 13592 and UPVC fittings (moulded as well as fabricated) like bends, tees, Y-tees, crosses, boss connections, access pieces, saddle pieces, cleanouts, adaptors for connections to other materials, plugs, reducers, cowls, offset and other specials. Jointing shall be done with pushfit EPDM ring jointing technique in general. Solvent cement joints may be provided for fittings and specials which are not manufactured with pushfit rubber joints. | [5 empty] | 0 |  | 0 | 0 | 0 |  | 0 |  | 0 |  | 0
40.1 | 110 mm dia | RM | 25 | 1080 | 27000 | 1200 | 30000 | 1380 | 34500 | 1249.5 | 31237.5 | 1650 | 41250 | 1050 | 26250 | 1050 | 26250
[7 empty] | 0 |  | 0 | 0 | 0 |  | 0 |  | 0 |  | 0
41 | Providing and laying cement concrete 1:5:10 (1 cement : 5 coarse sand : 10 graded stone aggregate 40 mm nominal size) all-round sewerage pipes including bed concrete as per standard design : | [5 empty] | 0 |  | 0 | 0 | 0 |  | 0 |  | 0 |  | 0
41.1 | 110 mm diameter | RM | 25 | 900 | 22500 | 1000 | 25000 | 1380 | 34500 | 468.5 | 11712.5 | 350 | 8750 | 500 | 12500 | 500 | 12500
[7 empty] | 0 |  | 0 | 0 | 0 |  | 0 |  | 0 |  | 0
42 | Providing and fixing square-mouth S.W. gully trap grade ‘A’' complete with C.I. grating, brick masonry chamber with water tight C.I. cover with frame of 300x300 mm size (inside) the weight of cover to be not less than 4.50 kg and frame to be not less than 2.70 kg as per standard design: | [5 empty] | 0 |  | 0 | 0 | 0 |  | 0 |  | 0 |  | 0
42.1 | 100x100 mm size P type | [5 empty] | 0 |  | 0 | 0 | 0 |  | 0 |  | 0 |  | 0
42.1.1 | With common burnt clay F.P.S. (non modular) bricks of class designation 7.5 | Each | RO |  |  |  | 0 | 10350 | 0 | 2784.5 | 0 |  | 0 | 2450 | 0 | 2450 | 0
[7 empty] | 0 |  | 0 | 0 | 0 |  | 0 |  | 0 |  | 0
43 | Providing, Supply, installation,testing and commissioning of Stainless steel drain over through grating channel 300 mm wide 600 mm length (max.) suitable to connect 50/75/110 mm drain outlet. | No | RO |  |  |  | 0 | 17250 | 0 | 23711.5 | 0 |  | 0 | 4000 | 0 | 4000 | 0
| TOTAL SUB-HEAD III carried over to Summary |  |  |  | 159237 |  | 181430 |  | 319010 |  | 287647 |  | 300695 |  | 233920 |  | 233920
D | SUB-HEAD IV-FIRE FIGHTING
42 | Supply, installation, testing and commissioning of following sizes of pipes conforming to IS-1239 with all accessories like all fittings ( all pipes & fittings upto 50mm dia threaded shall be the threaded Ductile Iron (ASTM A536) or Cast Iron (ASTM A126) or Forged Steel fittings and for pipes above 50 mm dia MS fitting with welded joint shall be used) including tees, elbows, reducers, union, flanges, rubber gaskets, GI nuts bolts, washer including supporting/fixing the pipe on wall /ceiling with clamps, hangers (using anchor fastners) as per specification, Including synthetic enamel paint of approved shade over a coat of primer. Prior to application of primer the surface should be cleaned for any dirt, rusts, rough substance etc. Including painting of legends both direction arrow as per the approval of the Project Manager
MS pipe sleeve of suitable higher size shall be provided wherever the pipes are crossing the walls/floors and sealing the sleeves with glass wool in between & fire sealent compound at either end all as per Project Manager’s requirements including cutting holes and chases in brick, R.C.C work and making good the same to original conditions complete in all respects. All hangers, clamps, brackets etc. shall be of galvanized iron unless specified otherwise and the supply of the same shall also be included in rates under this head. Welding of any kind on the galvanized support / hanger shall not be permitted.
For Sprinkler system - MS `C' Heavy class pipe
Ground Floor
| 25 mm dia | RM | 150 | 460.3093 | 69046.3891 | 380 | 57000 | 719 | 107850 | 669 | 100350 | 450 | 67500 | 855 | 128250 | 855 | 128250
| 32 mm dia | RM | RO |  |  | 480 | 0 | 891 | 0 | 867.5 | 0 |  | 0 | 1080 | 0 | 1080 | 0
| 40 mm dia | RM | 50 | 700.4817 | 35024.0836 | 560 | 28000 | 978 | 48900 | 1012 | 50600 | 650 | 32500 | 1111 | 55550 | 1111 | 55550
| 50 mm dia | RM | 45 | 944.8349 | 42517.5724 | 800 | 36000 | 998 | 44910 | 1365 | 61425 | 880 | 39600 | 1360 | 61200 | 1360 | 61200
| 65 mm dia | RM | 25 | 1213.4353 | 30335.8831 | 1015 | 25375 | 1103 | 27575 | 1749.5 | 43737.5 | 1100 | 27500 | 1625 | 40625 | 1625 | 40625
| 80 mm dia | RM | 34 | 1531.5214 | 52071.7288 | 1255 | 42670 | 1418 | 48212 | 2184.5 | 74273 | 1350 | 45900 | 2140 | 72760 | 2140 | 72760
| 100 mm dia | RM | 20 | 2106.5648 | 42131.2956 | 1840 | 36800 | 1628 | 32560 | 3039.5 | 60790 | 1599 | 31980 | 2995 | 59900 | 2995 | 59900
| 150 mm dia | RM | 70 | 3117.7317 | 218241.2158 | 2690 | 188300 | 2573 | 180110 | 4488 | 314160 | 1899 | 132930 | 3720 | 260400 | 3720 | 260400
[7 empty] | 0 |  | 0 | 0 | 0 |  | 0 |  | 0 | 0 | 0
43 | Supply, installation, testing and commissioning of brass quartzoid sprinklers (UL approved) of 15 mm dia size, suitable for sustaining the pressure on the seat & water hammer effect. The type & temperature rating shall be as follows : | [5 empty] | 0 |  | 0 | 0 | 0 |  | 0 |  | 0 | 0 | 0
| Note : i)All sprinkler shall be chrome finish / powder coated. ii) Contractor shall ensure provision of sprinkler guard at no additional cost, as required by the Client. | [5 empty] | 0 |  | 0 | 0 | 0 |  | 0 |  | 0 | 0 | 0
[7 empty] | 0 |  | 0 | 0 | 0 |  | 0 |  | 0 | 0 | 0
| Spray recessed (adjustable) rossette (68°C) sprinkler quick response upright type | Nos. | RO |  |  | 1725 | 0 | 719 | 0 | 703 | 0 |  | 0 | 650 | 0 | 650 | 0
[7 empty] | 0 |  | 0 |  | 0 |  | 0 |  | 0 | 0 | 0
| Spray recessed (adjustable) rossette (68°C) sprinkler quick response pendent type | Nos. | RO |  |  | 1725 | 0 | 719 | 0 | 703 | 0 |  | 0 | 650 | 0 | 650 | 0
[7 empty] | 0 |  | 0 | 0 | 0 |  | 0 |  | 0 | 0 | 0
| Horizontal side wall sprinkler - (68°C) sprinkler quick response | Nos. | 4 | 353.625 | 1414.5 | 1725 | 6900 | 868 | 3472 | 636 | 2544 | 600 | 2400 | 900 | 3600 | 900 | 3600
[7 empty] | 0 |  | 0 | 0 | 0 |  | 0 |  | 0 | 0 | 0
44 | Supplying, installation, testing & commissioning of sprinkler flexible pipe (UL Listed) of stainless steel complete with 15 NPT on reducer thread with maximum working pressure of 175 PSI test pressure of 875 PSI (Burst) with branch line (Inlet) 25mm NPT male thread to sprinkler head (Outlet) 15mm NPT female thread with reducer, nipple, 2 side brackets, center bracket, stockbar of following sizes complete as required. | [5 empty] | 0 |  | 0 | 0 | 0 |  | 0 |  | 0 | 0 | 0
[7 empty] | 0 |  | 0 | 0 | 0 |  | 0 |  | 0 | 0 | 0
| 1000mm | Nos. | RO |  |  | 1800 | 0 | 1553 | 0 | 2047 | 0 |  | 0 | 2000 | 0 | 2000 | 0
[7 empty] | 0 |  | 0 | 0 | 0 |  | 0 |  | 0 | 0 | 0
45 | Providing and fixing fully charged ABC powder type (Mono-Ammonium Phosphate - MAP 90) portable fire extinguishers conforming to IS:15683, fixed to wall with brackets complete with initial charge. (Note: The cost for stand of fire extinguisher shall be included in this rate) | [5 empty] | 0 |  | 0 | 0 | 0 |  | 0 |  | 0 | 0 | 0
[7 empty] | 0 |  | 0 | 0 | 0 |  | 0 |  | 0 | 0 | 0
| Capacity 6 Kg. | Nos. | 2 | 5934 | 11868 | 1955 | 3910 | 3853 | 7706 | 5965.5 | 11931 | 3200 | 6400 | 2500 | 5000 | 2500 | 5000
[7 empty] | 0 |  | 0 | 0 | 0 |  | 0 |  | 0 | 0 | 0
46 | Providing and fixing CO2 type cylindrical shape fire extinguisher with fixing hangers, hose, brackets, screws to required size etc.complete as per IS:15683:2006 - wall mounted type. | [5 empty] | 0 |  | 0 | 0 | 0 |  | 0 |  | 0 | 0 | 0
[7 empty] | 0 |  | 0 | 0 | 0 |  | 0 |  | 0 | 0 | 0
| Capacity 4.5 Kg. | Nos. | 2 | 7590 | 15180 | 6440 | 12880 | 7533 | 15066 | 11255.5 | 22511 | 9800 | 19600 | 7500 | 15000 | 7500 | 15000
[7 empty] | 0 |  | 0 | 0 | 0 |  | 0 |  | 0 | 0 | 0
47 | Supply, installation, testing and commissioning of forged brass ball valve with forged brass ball (suitable for test pressure of not less than 15 Kg /sq.cm of the following size including providing necessary union / flange. | [5 empty] | 0 |  | 0 | 0 | 0 |  | 0 |  | 0 | 0 | 0
[7 empty] | 0 |  | 0 | 0 | 0 |  | 0 |  | 0 | 0 | 0
| 25 mm dia | No. | RO |  |  | 900 | 0 | 4198 | 0 | 1917 | 0 |  | 0 | 1800 | 0 | 1800 | 0
| 32 mm dia | No. | RO |  |  | 1035 | 0 | 5348 | 0 | 2858.5 | 0 |  | 0 | 2500 | 0 | 2500 | 0
| 40 mm dia | No. | RO |  |  | 1380 | 0 | 6498 | 0 | 3898.5 | 0 |  | 0 | 3500 | 0 | 3500 | 0
[7 empty] | 0 |  | 0 | 0 | 0 |  | 0 |  | 0 | 0 | 0
48 | Providing & fixing of butterfly valve (PN 16) with flanges, nut bolts, gaskets and necessary pad locking arrangement complete required. | [5 empty] | 0 |  | 0 | 0 | 0 |  | 0 |  | 0 | 0 | 0
[7 empty] | 0 |  | 0 | 0 | 0 |  | 0 |  | 0 | 0 | 0
| 150 mm dia | No. | 1 | 9393.8486 | 9393.8486 | 9775 | 9775 | 13225 | 13225 | 9487.5 | 9487.5 | 12000 | 12000 | 10300 | 10300 | 10300 | 10300
[7 empty] | 0 |  | 0 | 0 | 0 |  | 0 |  | 0 | 0 | 0
49 | Providing & fixing flow switch in following sizes M.S. pipe including connection etc as required. | [5 empty] | 0 |  | 0 | 0 | 0 |  | 0 |  | 0 | 0 | 0
|  |  |  | 0 | 0 |  | 0 |  | 0 | 0 | 0 |  | 0 |  | 0 | 0 | 0
| 150 mm dia | No. | 0 | 0 | 0 | 8740 | 0 | 7188 | 0 | 10426 | 0 |  | 0 | 6200 | 0 | 6200 | 0
|  |  |  | 0 | 0 |  | 0 |  | 0 | 0 | 0 |  | 0 |  | 0 | 0 | 0
50 | Supplying,fixing and commissioning of single headed internal hydrant valve with instantaneous Gunmetal/Stainless Steel coupling of 63 mm dia with cast iron wheel ISI marked conforming to IS 5290 (Type -A) with blank Gunmetal/Stainless Steel cap and chain as required : Single headed Gunmetal :- | No. | 2 | 6030.025 | 12060.05 | 7500 | 15000 | 15583 | 31166 | 10934 | 21868 | 8000 | 16000 | 10690 | 21380 | 10690 | 21380
|  |  |  | 0 | 0 |  | 0 |  | 0 | 0 | 0 |  | 0 |  | 0 | 0 | 0
51 | Supplying,fixing and commissioning of 63 mm dia, 30 m long RRL hose pipe with 63 mm dia male and female couplings duly bound with GI wire, rivets etc. conforming to IS 636 (type-A) as required : Gun Metal :- | Nos. | 4 | 10453.73 | 41814.92 | 2200 | 8800 | 14375 | 57500 | 13275 | 53100 | 5500 | 22000 | 8940 | 35760 | 8940 | 35760
|  |  |  | 0 | 0 |  | 0 |  | 0 | 0 | 0 |  | 0 |  | 0 | 0 | 0
52 | Supplying and fixing first-aid Hose Reel with MS construction spray painted in post office red, conforming to IS 884 complete with the following as required. 20 mm nominal internal dia water hose thermoplastic (Textile reinforced) type -2 as per IS: 12585 20 mm nominal internal dia gun metal globe valve & nozzle. Drum and brackets for fixing the equipmets on wall. Connections from riser with 25 mm dia stop gun metal valve & M.S. Pipe and socket. 40 m :- | No. | 2 | 10152.2 | 20304.4 | 15000 | 30000 | 17825 | 35650 | 11655.5 | 23311 | 4500 | 9000 | 9310 | 18620 | 9310 | 18620
|  |  |  | 0 | 0 |  | 0 |  | 0 | 0 | 0 |  | 0 |  | 0 | 0 | 0
53 | Supplying & fixing 63 mm dia gun metal short branch pipe with 20 mm nominal internal diameter size nozzle conforming to IS 903 suitable for instantaneous connection to interconnect hose pipe coupling as required : Gun metal :- | No. | 2 | 2950.9 | 5901.8 | 1500 | 3000 | 8683 | 17366 | 4020.5 | 8041 | 5500 | 11000 | 5000 | 10000 | 5000 | 10000
|  |  |  | 0 | 0 |  | 0 |  | 0 | 0 | 0 |  | 0 |  | 0 | 0 | 0
54 | Supply, installation, testing and commissioning of standard firemans axe with heavy rubber handle. | No. | 2 | 1299.5 | 2599 | 1000 | 2000 | 2933 | 5866 | 1192.5 | 2385 | 2000 | 4000 | 2350 | 4700 | 2350 | 4700
|  |  |  | 0 | 0 |  | 0 |  | 0 | 0 | 0 |  | 0 |  | 0 | 0 | 0
55 | Supply, installation, testing and commissioning of indoor type hose lockable cabinet frames fabricated from 2100 x 900 x 550mm(in front)/250mm(in back) angle iron sections and cabinet door is 550 mm with 1 SWG CRCA MS Sheets with full front thick rigid door (with MS frame) of size 2.1 m x 0.5m with centre opeaning and locking arrangement, suitable to accommodate landing valves, 15 m long hoses, first-aid hose reel, telephone, aler button, fire extinguishers and branch pipe nozzle & fire mans’ axe. The cabinet frame shall be painted with one coat of primer and two or more coats of synthetic enamel paint of approved make and shade as required. The item shall be complete of MS housing with front door for the cabinet along with hammer. | No. | 2 | 3783.5 | 7567 | 10000 | 20000 | 63250 | 126500 | 47702 | 95404 | 4000 | 8000 | 26000 | 52000 | 26000 | 52000
| TOTAL SUB-HEAD IV carried over to Summary |  |  |  | 617471.687 |  | 526410 |  | 803634 |  | 955918 |  | 488310 |  | 855045 |  | 855045

## LOM-MEP (hidden)
PROJECT : AMD, CIP LOUNGE AT T1, AHEMDABAD AIRPORT
S. No | Equipment/Item/Material | Approved Makes
LIST OF MAKES ELECTRICAL
1 | MCBs /MCCB/ELCBs | LEGRAND/L&T/SCHNEIDER/ABB/SIEMENS / C&S
2 | CABLE TRAYS & RACEWAY ACCESSORIES | SUPERMAX / INDIANA / PELCO / SLOTCO
3 | CABLE TRAY STEEL SUPPORTS | SUPERMAX / INDIANA / PELCO / SLOTCO
4 | GI PIPES | JINDAL (HISSAR)/TATA (ISI)
5 | HDPE (DWC) PIPES | DURALINE/ REX/ TIRUPATI
6 | MCB DISTRIBUTION BOARDS | SCHNEIDER/LEGRAND/SIEMENS/L & T
7 | L.T. CABLES & CONTROL CABLES | POLYCAB /HAVELLS / NATIONAL / ICC / KEI/SKYTONE/ GEMSCAB/ BONTON
8 | CABLE GLAND | COMMET/HMI/GRIPWELL
9 | LUG/ TERMINAL BLOCKS | DOWELL’S/REYCHAM/COMMET/ WAGO/ ELMEC
10 | BATTERIES | EXIDE/HBL/ROCKET/STANDARD/AMCO/CUMMINS
11 | UPS | APC/EMERSON/ABB/ GUTOR
12 | WIRE | FINOLEX/ HAVELLS/ POLYCAB/ KEI
13 | RACEWAYS | MK/LEGRAND/ SCHNEIDER
14 | PLOYCARBONATE JUNCTION BOX | SINTEX/MK/LEGRAND
15 | GI CONDUIT | BEC/AKG/ NIC/STEEL CRAFT/JINDAL
16 | GI CONDUIT ACCESSORIES | RAMA/ SHARMA SALES CORPORATION / FIT WELL/ AKG
17 | MODULAR PLATE TYPE SWITHCH / SOCKET GI BOXES / FAN REGULATOR/TELEPHONE SOCKET | MK (WRAPAROUND)/ LEGRAND (MYRIUS)/ SCHNEIDER (ZENCELO) / NORTH WEST (STYLUS) / CRABTREE (ATHENA)
18 | TELEPHONE CABLES / WIRES / CO-AXIAL TV CABLES | FINOLEX/POLYCAB/ HAVELLS/ RR KABLE/ SKYDA/ BCH/ L&T/ DALTON
19 | CAT 6 CABLE / CAT 6A / FIBER OPTIC CABLE & ASSOCIATED ITEMS | SCHNEIDER/ SIEMON/ SYSTIMAX
20 | TELEPHONE TAG BLOCK | KRONE (GERMAN) /POUYET
21 | LUGS / FERRULES / THIMBLES | DOWELLS / JAINSON
22 | OCCUPANCY SENSOR | PHILIPS /WIPRO /GE
23 | RJ-45 MODULAR SOCKET WITH PLATE | AMP/ SCHEINDER/ SIEMON / SYSTIMAX
24 | DATA RACK & ACCESSORIES | SCHNEIDER, RITTAL, VALRACK
25 | MAIN FIRE ALARM CONTROL PANEL | NOTIFIER/HONEYWELL/ EDWARD/SIEMENS/BOSCH
26 | MULTI CRITERIA/SMOKE DETECTOR | NOTIFIER/HONEYWELL/EDWARD/SIEMENS/BOSCH
27 | INTELLIGENT HEAT | NOTIFIER/HONEYWELL/EDWARD/SIEMENS/BOSCH
28 | SPEAKERS | NOTIFIER/HONEYWELL/EDWARD/SIEMENS/BOSCH
29 | DIGITAL VOICE EVACUATION SYSTEM | NOTIFIER/HONEYWELL/GAMEWELL/SIEMENS/BOSCH
30 | CCTV | CP PLUS/HIKVISION/ZICOM/PELCO
31 | EMERGENCY CALL SYSTEM | ZENTAL- NORWAY, SIEMENS, HONEYWELL
32 | DISTRIBUTION PANEL | NEPTUNE/ABB/ADLEC/ADVANCE
33 | FAULT ISOLATOR | NOTIFIER/HONEYWELL/EDWARD/SIEMENS/BOSCH
34 | RESPONSE INDICATOR | NOTIFIER/HONEYWELL/EDWARD/SIEMENS/BOSCH
35 | CONTROL MODULE | NOTIFIER/HONEYWELL/EDWARD/SIEMENS/BOSCH
36 | HOOTER | NOTIFIER/HONEYWELL/EDWARD/SIEMENS/BOSCH
37 | MANUAL CALL POINT | NOTIFIER/HONEYWELL/EDWARD/SIEMENS/BOSCH
38 | MICROPHONE | NOTIFIER/HONEYWELL/EDWARD/SIEMENS/BOSCH
39 | MICROPHONE WITH TABLE | NOTIFIER/HONEYWELL/EDWARD/SIEMENS/BOSCH
LIST OF MAKES HVAC
1 | AIR HANDLING UNIT | VTS/EDGETECH/CARYAIRE/WAVES
2 | AIR WASHER/SCRUBBER | EDGETECH/ZECO/WAVES
3 | INLINE FAN | KRUGER/ SYSTEM AIR/ GREENHECK
4 | FACTORY/SITE FABRICATED DUCT | ZECO/ DUCTOFAB/ ROLASTAR/ALFA DUCT
5 | G.I. SHEET METAL DUCT | JINDAL HISSAR /NATIONAL/ TATA STEEL
6 | GRILLES/ DIFFUSERS/NOZZLES/DAMPER | RUSKIN TITUS/ SYSTEMAIR/TROX/CARYAIRE
7 | FIRE DAMPERS (UL LISTED & STAMPED) | GREENHECK/ RUSKIN/ TITUS/ SYSTEM AIR/ CARYAIRE
8 | CONTROL PANEL FOR MOTORIZED VCD | PROTON
9 | ACTUATOR FOR FIRE DAMPERS/MOTORIZED VCD | BELIMO, JOVENTA, SIEMENS
10 | G.I. SHEETS | JINDAL HISSAR/ SAIL
11 | FIRE RATING OF DUCTS | LAF/PROMAT
12 | FLEXIBLE DUCT | ATCO/ CARYAIRE
13 | SOUND ATTENUATOR | SYSTEMAIR/TROX/CARYAIRE
14 | GLASS WOOL/ FIBREGLASS | OWENS CORNING /U.P. TWIGA/ KIMMCO
15 | POLYURETHANE FOAM | MALANPUR /SUPERURETHANE
16 | CROSSED LINKED POLYETHYLENE FOAM | TROCELLENE / SUPREME/ PARAMOUNT/ THERMAFLEX/ K-FLEX
17 | CLOSED CELL ELASTOMERIC NITRILE RUBBER | K-FLEX /A-FLEX/ARMACELL
18 | NON-WOVEN FIBRE MATERIAL | MIKRON/ DU PONT
19 | UV PROTECTIVE COATING | ARMACELL/ARMACHEK/AMICOL/PARAMOUNT/ POLYBOND/PROMARK ASSOCIATES
20 | ALUMINUM TAPE | JOHNSON/BIRLA 3M
21 | ALUMINIUM SHEET/ PERFORATED AL SHEET | BALCO/ HINDALCO
22 | ANCHOR FASTNERS | CANNON/ HILTI/FICHER/RAWL PLUG
23 | VIBRATION ISOLATOR | CORI/RESISTOFLEX/DUNLUP
24 | FIRE SEALANT | BIRLA 3 M/ HILTI/PROMAT
25 | FLEXIBLE PIPE CONNECTION | CORI/RESISTOFLEX
26 | VAPOUR BARRIER COATING/PAINT | FOSTER SEAL PASS COATING
27 | FIBRE GLASS WOVEN CLOTH (7 MIL-APPROX. WT 200 GM./SQ.MT) | OWEN CORNING/ UP TWIGA/ KIMMCO/ARCO
28 | STUCK UP PINS | IDENDEN/ DURODYNE/ DETONATE
29 | PIPE HANGERS’ CLEVIS TYPE | GRINNELL/MUPRO/AMIL/UNISTRUT
30 | ONLINE TYPE VARIABLE AIR VOLUME BOXES | TRANE/HONEYWELL/JOHNSON CONTROL
31 | ACTUATOR FOR VAV | BELIMO/HONEYWELL
32 | CENTRIFUGAL FANS/PLUG FANS | KRUGER/NIKOTRA
33 | COPPER PIPING | MANDEV/RAJCO
34 | uPVC pipes & fittings | ASTRAL/ SUPREME/ ASHIRVAD/ FINOLEX
35 | DISTRIBUTION PANEL | NEPTUNE/ABB/ADLEC/ADVANCE
36 | MCB DISTRIBUTION BOARDS | SCHNEIDER/LEGRAND/SIEMENS/L & T
37 | BY-PASS TYPE VAV | COSMOS
38 | VARIABLE FREQUENCY DRIVES | DANFOSS/ABB/SIEMENS
39 | FILTERS | PUROLATOR/THERMODYNE/SPECTRUM
40 | TEMPERATURE AND RH SENSOR | HONEYWELL/SIEMENS-STAEFA/JOHNSON
41 | MOTORS | ABB/SIEMENS/BHARAT BIJLI
42 | VIBRATION ISOLATOR/SUSPENDERS | RESISTOFLEX
43 | FLEXIBLE CONNECTIONS FOR FAN OUTLET | MAPRO/CARYAIRE
43 | ELECTRONICS AIR CLEANERS | HONEYWELL/TRION/ZECO
44 | UVGI | HONEYWELL/ALFAA-UV/RUKS/ZECO
45 | CEMENT FIBRE SHEET | SHERA BOARD/BISON/EVEREST
46 | PLC AUTO SEQUENCER | PROTON
47 | PIPING (MS AND GI) | TATA STEEL/JINDAL (HISSAR)
48 | BUTTERFLY VALVES | ADVANCE/AUDCO
49 | BALL VALVES | RAPID COOL/EMRALD
50 | STRAINER | EMRALD/SANT
51 | PRESSURE GAUGE | EMRALD/FIEBIG/H-GURU
52 | WELDING ROD | ADVANI
53 | AUTO PURGE VALVES | ANERGY
54 | TEST POINT | ANERGY
55 | BTU METER | BELIMO/JOHNSON CONTROL/SONTEX
56 | PICV | BELIMO/JOHNSON CONTROL
LIST OF MAKES PL & FF
PLUMBING_SYSTEM
1 | Single bowl with drainboard sink | NIRALI / KAFF / EQUIVALENT
2 | Plumbing CP and sanitary fixtures, including flush valves, metering & manual faucets, Urinal,Urinal sensor ,shower line drain, Towel shelf,rain shower, sink mixture etc. | KOHLER / EURONICS / JAQUAR
3 | C.P gratings, floor drains and cockroach traps. | NEER / CHILLY / CAMARY
4 | Grab Bar,baby diaper changing station,robe hook Automatic & Manual soap dispencer,hand drayer,paper towel dispencer,Toilet paper holder. | EURONICS/ EQUIVALENT
5 | Floor drains | SUPREME / KOHLER/ NEER
6 | cPVC Pipe & Fittings for Water Supply | ASTRAL / SUPREME / ASHIRVAD
7 | uPVC pipes & fittings | ASTRAL/ SUPREME/ ASHIRVAD/ FINOLEX
8 | RCC Hume Pipes | INDIAN HUME PIPE / EQUIVALENT
9 | Solvent Cement | ASTRAL / SUPREME / PRINCE
10 | PVC ASTM Schedule pipe | ASTRAL / SUPREME/ EQUIVALENT
11 | Insulation ( Hot water ) | ARMAFLEX / VIDOFLEX /EQUIVALENT
12 | Brass & Gun metal, Gate valve | ZOLOTO / RB / SANT/ L&T
13 | Ball Valves | ZOLOTO / ITAP/ EQUIVALENT/ L&T
14 | Butterfly Valves | ZOLOTO / AUDCO/ EQUIVALENT/L&T
15 | Auto Sensors | AOS / ASKON/ EQUIVALENT
16 | Water meter ( Mechanical Type) | ITRON / KAYCEE / CAPSTAN / KRANTI
17 | Pipe Supports | HITECH/ EQUIVALENT
18 | Paints | ASIAN PAINTS / BERGER / SHALIMAR PAINTS
19 | Prefabricated, Fiberglass, Steel, PVC Etc. for Flushing Tank and Holding Tank, Overhead water Tank) | BELCO / RHINO / SINTEX
FIRE FIGHTING SYSTEM
20 | Pipe And Fittings | TATA/ JINDAL/ SURYA
21 | Valves | KBL/ INTERVALVE/ LEADER / SANT / ZOLOTO
22 | Pressure Gauge | H GURU / FIEBG / DANFOSS
23 | Flow Switches | DANFOSS / HONEYWELL / SWITZER
24 | Coating & Wrapping | IWL / RUSTEK / EQUIVALENT / PYPKOTE/ COALTECK
25 | Enamel Paint | ASIAN/ NEROLAC/ BERGER
26 | Paint Primers | ASIAN/ JENSON NICHOLSON
27 | Sprinklers | H.D. FIRE / TYCO / VIKING
28 | Fire Extinguishers | PADMINI/ SUPEREX/ OMEX/ MINIMAX / NEWAGE / GETECH / SAFEGUARD/ FIREX/ LIFEGUARD
29 | Pipe Hangers | CAMRY/ CHILLY/ GMGR
30 | Sprinkler Flexible Connection Pipe | NEWAGE/YOUNGJIN/FLEXHEAD

## Structure work
PACKAGE : STRUCTURAL STEEL & DECKING SHEET
NOTE:BOQ EXCLUDING STRENTHENING STRUCTURAL MEMBERS |  | UOM | QTY | I.E. |  | Creative Design |  | ANSPIPL |  | Ensemble |  | Maitri |  | GF_R0-RFP |  | GF_R1-Auction
| GENERALLY |  |  | RATE | AMOUNT | RATE | AMOUNT | RATE | AMOUNT | RATE | AMOUNT | RATE | AMOUNT | RATE | AMOUNT | RATE | AMOUNT
PREAMBLE NOTES
a | Not with standing Preamble Notes of the Standard Method of Measurement of Building Works, the Contractor shall refer to the Specification and Drawings for full particulars and descriptions of materials and workmanship and shall include for the full intent and meaning the thereof in the prices of the items. | Note
DRAWINGS AND OTHER DOCUMENTS
b | The scope of works includes Civil & Structure for CIP LOUNGE AT AHEMDABAD T1 TERMINAL | Note
c | The Contractor shall inspect the Technical Specifications and Drawings, visit the site and fully ascertain the nature and extent of the Works, and limitations and restrictions as to means of access, working and storage space and any other relevant factors prior to tendering as no claim of any kind shall be entertained for want of knowledge or ignorance of the conditions under which the Works will be executed. | Note
d | The Contractor shall visit the site and site inspection has been made all the cost towards access are included in the rate | Note
PRICES
e | Clause headings only are given for these items and the Contractors should refer to the relevant Contract Document or Specification clause to ascertain the liability for the duration of the Contract. | Note
SPECIFIC OBLIGATIONS
f | Compliance with all statutory regulations with respect to Structural Steel Works Contract and employment of labour including but not limited to Labour License, Workmen Compensation, ESI, Transit & storage insurance etc. | Note
g | Submission of specified sets ( hard and electronic copies ) of fabrication / construction drawings, as built drawings, test certificates, etc. to the Engineer's satisfaction prior to the issue of taking over certificate. | Note
h | Provision of all materials required for site safety without limiting any requirement to safety items for the Labour, Contractor, Employees. | Note
i | The Contractor shall provide adequate and competent site supervisory and administrative staffs for the proper execution of the works | Note
j | Provision, maintenance and removal of temporary office accommodation for staff. The facilities shall be maintained in a clean and orderly condition. | Note
k | Provision, maintenance and removal of equipment, plant and tools required for the execution of works | Note
l | The Contractor shall provide all necessary labour, plant and tools for the proper and efficient execution of the Works. | Note
m | Provision, maintenance and removal of temporary stores. | Note
n | Provision of suitable first-aid equipment and all medical aids. | Note
o | All the temporary buildings and other temporary facilities constructed at site by the contractor shall be dismantled & removed and the site shall be made good within 1 week of receipt of the Engineer's instruction to remove such buildings. | Note
p | Provision, maintenance and removal of testing facilities, testing equipment and carrying out the required tests in accordance with the contract. | Note
q | Provide all consumables for the equipment till handing over including buffers as specified in the Contract / Specifications. | Note
r | Provide product guarantee / warranty as specified in the Contract / Specifications. | Note
s | Allow for all costs in connection with transport of the plant, equipment and materials to site including all transit insurances | Note
1 | STRUCTURAL STEEL
a | Cost of all materials, labour, equipment / tools & plants required, conveyance, infrastructure facilities required etc. at all heights and levels.
b | Work at any height above ground level and at all levels, heights & elevation and location.
c | Weight of steel shall be the measured based on approved shop / fabrication drawings
d | Fabrication of the structural steel items shall be completed in all respects including all associated costs up to delivery at site.
e | Erection of fabricated items shall be carried out including lifting, placing in position, jointing and painting as specified in the Bill of Quantities. No extra cost shall be paid for temporary bracings wherever required.
f | All welding with electrodes shall be in accordance with IS specification and as approved.
g | All structural steel columns shall be shot blasted as per SSPC -SP10( Sa-2-1/2). Rate shall include the same to respective elements.
h | The rate to include the cost of all materials, labour, tools, tackles, devices and plants, wastage etc., as per specification and drawings complete
i | The structural steel work shall include built up sections and girders, with gusset plates, base plates, cleats, installing inserts etc., as per drawings. Cost to include fabricating necessary Gusset Plates, Cleats, seating angles, etc., to the required size, shape, alignment etc., as per the drawings
j | 1 Coat (75 micron) of Zinc phosphate primer shall be applied at the welded joints/welded surfaces for Columns, Beams, wall plates
k | 1 coat of Primer with FR Grade weather Proof paint to be applied over all exposed surfaces of the CFT columns, beams, wall plates.
l | Quantities verified by structural consultant/Client In-charge shall be payable only.
m | Rate including Preparation of Shop drawings for all Structural steel Elements and required approval from Structural Consultant.
1 | Providing, fabricating and erecting structural steel beams, columns, shear walls, canopy, MEP services, ramps, insert plates, embedded plates, shear angles, base plates, fasteners, stud connectors etc., of readymade / built-up / rolled sections of grade upto Fy 250-450 in position at all levels and at all heights as specified in the drawings conforming to IS 226/800; The rate shall include blasting to SA 2.5 and applying one coat of primer and FR Grade Paint to the CFT columns/walls & beams; main steel, fasteners and miscellaneous items; The rate shall also include the provision of tower cranes for erection as required and described elsewhere; rate is deemed to include all wastages; steel procurement price shall be considered as basic rate provided and any variation between the actual procurement price and this rate shall be paid extra; if steel is provided as free issue, the cost of such steel computed at the basic rate shall be deducted from the overall price after adjustment of rolling margins only; no adjustments shall be permitted for wastages and same shall be considered as included in the rate.
a | Fy-250 Grade MS SECTIONS (Rolled) | MT | 7.917 | 121500 | 961915.5 | 150000 | 1187550 | 161000 | 1274637 | 156400 | 1238218.8 | 130000 | 1029210 | 100000 | 791700 | 100000 | 791700
2 | Anchoring Work
Providing, scanning, drilling and driving of various Dia and Shape Anchor rods / Anchor fastener of HILTI (Chemical anchors - RE500) including all other consumables like chemicals, foils, Grouting materials, using HILTI / Bosch make machinery, tools & plants, all accessories etc. complete at all levels as directed by the Engineer-in-charge.
a | RE 500-Hilti Anchor-10mm dia (150mm anchoring) | Nos | 402 | 466.2 | 187412.4 | 800 | 321600 | 518 | 208236 | 797 | 320394 | 800 | 321600 | 1050 | 422100 | 1050 | 422100
| TOTAL |  |  |  | 1149327.9 |  | 1509150 |  | 1482873 |  | 1558612.8 |  | 1350810 |  | 1213800 |  | 1213800
NOTE:QUANTITIES MAY VARY AFTER FINAL ANALYSIS AND DESIGN
RATES ARE TENTITIVE AND MAY VARY AS PER MARKET

## Lights
BOQ FOR LIGHT FIXTURES SUPPLY & INSTALLATION WORKS
S.NO |  | ITEM DESCRIPTION | PRODUCT DESCRIPTION | UNIT | QTY. | I.E. |  | Creative Design |  | ANSPIPL |  | Ensemble |  | Maitri |  | GF_R0-RFP |  | GF_R1-Auction |  | Ref IMAGE
[6 empty] | RATE | AMOUNT | RATE | AMOUNT | RATE | AMOUNT | RATE | AMOUNT | RATE | AMOUNT | RATE | AMOUNT | RATE | AMOUNT
A |  | SUB HEAD - LIGHT FIXTURES : SUPPLY & INSTALLATION
Supply, assembling, erection, connecting, testing and commissioning of the following LED light fixtures complete with housing, reflectors, all accessories i.e. copper wound ballast, HPF condensors, starters, holders etc. complete as required (Note : Fixture may vary in actual vs ref image as per final selection / approved by Architect)
A.1 |  | TYPICAL COMMON LIGHT FIXTURES | Brands : Havells / Regent / Philips
1 | Recessed Downlighter | 8W Ceiling light fixture | LED Recessed 8-10W LED, colour temperature of 3000K-4000K, Ø = 100mm Base Price @ 1020/- each | NOS. | 32 | 1231.65 | 39412.8 | 1225 | 39200 | 1377 | 44064 | 1173 | 37536 | 850 | 27200 | 1310 | 41920 | 1310 | 41920
2 | Recessed Downlighter | 9W Circular ceiling light fixture | Recessed Downlighter - LED CRYSTA COB SWIVEL SPOTLIGHT 9 W 4000 K LED Recessed 9W LED, colour temperature of 3000K-4000K, Ø = 78mm Base Price @ 1395/- each | NOS. | 89 | 1684.4625 | 149917.1625 | 1674 | 148986 | 1820 | 161980 | 1604.25 | 142778.25 | 990 | 88110 | 1740 | 154860 | 1740 | 154860
3 | Profile Strip Light | 9W Vertical led cove light reception wall arch. (Length upto 4mtr) | LED Profile Strip Light , colour temperature of 4000K Base Price Strip @ 750/- roll 5mtr Base Price Profile @ 800/- Per mtr | NOS. | 22 | 1871.625 | 41175.75 | 6000 | 132000 | 2060 | 45320 | 1276.5 | 28083 | 3200 | 70400 | 1880 | 41360 | 1880 | 41360
4 | Recessed Downlighter | 9W Square ceiling light fixture | LED Recessed 8-10W LED, colour temperature of 3000K-4000K, Ø = 100mm Base Price @ 1200/- each | NOS. | 30 | 1449 | 43470 | 1440 | 43200 | 1590 | 47700 | 1380 | 41400 | 1600 | 48000 | 1520 | 45600 | 1520 | 45600
5 | Recessed Downlighter | 30W 2x2 light fixture | LED recessed luminaire system power: 18W, colour temperature of 4000K, L = 595mm, B = 595mm, H = 70mm Base Price @ 2500/- each | NOS. | 22 | 3018.75 | 66412.5 | 3000 | 66000 | 3412 | 75064 | 2875 | 63250 | 3200 | 70400 | 3100 | 68200 | 3100 | 68200
6 | Profile Strip Light | Cove light | LED Profile Strip Light , colour temperature of 4000K Base Price Strip @ 750/- roll 5mtr Base Price Profile @ 550/- Per mtr | RM | 410 | 664.125 | 272291.25 | 1500 | 615000 | 1765 | 723650 | 989 | 405490 | 3200 | 1312000 | 1550 | 635500 | 1550 | 635500
7 | Recessed Floor Light | 5W Floor light fixture | LED Recessed 5W LED, colour temperature of 3000K-4000K, Ø = 100mm Base Price Strip @ 2500/- Each | NOS. | 30 | 3018.75 | 90562.5 | 3000 | 90000 | 3470 | 104100 | 2875 | 86250 | 3200 | 96000 | 3000 | 90000 | 3000 | 90000
|  | TOTAL FOR COMMON LIGHT FIXTURES |  |  |  |  | 703241.9625 |  | 1134386 |  | 1201878 |  | 804787.25 |  | 1712110 |  | 1077440 |  | 1077440
A.2 |  | FEATURE DESIGNER LIGHT FIXTURES | Brands : Custom Light - Zolux / Truemoon or As Equivlant Readymade light - White Teak / Jainsons (Readymade) Imported : PRECIOSA / SWORISKI / DH Gate
1 | readymade Basic rate @18000/- each | Table lamp 1 Wings Break Free is a ravishing black and white marble table lamp that just redefines grandeur. This italian marble table lamp mesmerises you with its distinct charm and presence. Flaunting an elegant colour palette of black, white and gold, this italian marble table lamp exudes unparalleled serenity and tranquillity into your decor. The modern table lamp flaunts clean lines and a cleaner form. The table lamp has a golden frame that graciously holds a svelte black marble base and a beautiful off-white fabric shade. This marble table lamp is simply a must-have for your living space. | Product Dimensions Overall Dimensions- Height: 26.5" Base Dimensions- Height: 1" Width: 5" Length: 7" Shade Dimensions- Height: 10" Width: 7.5" Length: 14" Cable Length: 68" Holder & Plug Type E-27 Recommended Bulb LED Only. Dimmer Available? Available. No. of Bulb Holders 1 Bulb Provided Not Provided Package Contents 1 Table Lamp Product Material Black Italian marble body. Metal frame plated in a matte gold finish. Beige coloured fabric shade. Dimmer switch. Product Weight (in Kg) 7.5 Country Of Origin - Imported | NOS. | 30 | 18900 | 567000 | 20000 | 600000 | 25634 | 769020 | 19290.495 | 578714.85 | 9900 | 297000 | 20845 | 625350 | 20845 | 625350
2 | readymade Basic rate @27000/- each | Table lamp 2 An incredibly beautiful table lamp with a matte gold base and frame, this lamp features a shade made using a veneer of actual natural stone. The stone veneer is created through a painstaking procedure wherein the stone sheet is made thin enough to be translucent and then reinforced with plastic to retain the shape. The golden accents on this shade enhance the beauty of this design beautifully. | Product Dimensions, Overall Dimensions- Height: 25" Diameter: 14.5" Shade Dimension- Height: 7.5" Diameter: 14.5" Base Plate Dimensions- Height: 0.25" Diameter: 9.5" Holder & Plug Type E-27 Recommended Bulb LED Only. No. of Bulb Holders 1 Bulb Provided Not Provided Package Contents 1 Premium Stone Veneer Shaded Lamp. Product Material Metal frame in Matte Gold Finish with Plastic-reinforced Stone Veneer Shades. Product Weight (in Kg) 6 Country Of Origin - Imported | NOS. | 3 | 28350 | 85050 | 30000 | 90000 | 40407 | 121221 | 18188.181 | 54564.543 | 5400 | 16200 | 31200 | 93600 | 31200 | 93600
3 | custom - Imported | 25 leaf shape flower pattern feature light Basic rate @67500/- each | Material : Acrylicl + Metal work in SS frame pipe /sheet with PVD color as per approved Light source - led bulb size 800mm dia Light Source: LED Voltage: 110V 220V Install Style: Surface mounted Is Dimmable: No Emitting Color: Warm White (2700-3500K) Switch Type: Touch On/Off Switch Usage: Holiday Lighting Area: &gt;30square meters 15-30square meters 5-10square meters 3-5square meters 10-15square meters 1-3square meters Body Color: AS photo Application: Foyer / Lounge Base Type: E27 Number of light sources: > 20 Lampshade Color: White Finish: Iron Material: Copper Technics: Hot Bending Item Code: 486413391 Category: Ceiling Lights | NOS. | 15 | 70875 | 1063125 | 75000 | 1125000 | 129801 | 1947015 | 147585.0784 | 2213776.176 | 120000 | 1800000 | 79350 | 1190250 | 79350 | 1190250
4 | custom - Imported | 12 leaf shape flower pattern feature light fixture Basic rate @45000/- each | Material : Acrylicl + Metal work in SS frame pipe /sheet with PVD color as per approved Light source - led bulb size 800mm dia Light Source: LED Voltage: 110V 220V Install Style: Surface mounted Is Dimmable: No Emitting Color: Warm White (2700-3500K) Switch Type: Touch On/Off Switch Usage: Holiday Lighting Area: &gt;30square meters 15-30square meters 5-10square meters 3-5square meters 10-15square meters 1-3square meters Body Color: AS photo Application: Foyer / Lounge Base Type: E27 Number of light sources: > 20 Lampshade Color: White Finish: Iron Material: Copper Technics: Hot Bending Item Code: 486413391 Category: Ceiling Lights | NOS. | 75 | 47250 | 3543750 | 50000 | 3750000 | 77598 | 5819850 | 147585.0784 | 11068880.88 | 65000 | 4875000 | 53475 | 4010625 | 53475 | 4010625
5 | readymade | 10W Mirror light A flawless addition to our Game On series, this wall light is the answer if you crave something rounded for your space. With a globe shade in opal, a bevelled back plate in a square shape and a glossy gold finish for the canopy, this design evokes a luxe look. This glass wall light shines equally well beside the bed or even on either side of the main door, illuminating a porch area. Inspired by the simple geometries, sleek profiles and glossy gold of art deco style, our Game On Coffee embraces elegant materials in minimalist form. Also available in smokey grey, clear or amber shades, this range is truly versatile. | Product Dimensions, Overall Dimensions - Height: 17.5" Length: 7.5" Width: 9.5" Glass Dimension - Height: 4" Diameter: 7.25" Base Dimension - Height: 6" Length: 5" Width: 1" Shade Color Milky White Frame Color Gold No. of Bulb Holders 1 Holder & Plug Type E-14 Package Contents 1 Premium Wall Light Bulb Provided Not Provided Product Material Metal Frame in Glossy Gold Finish with Miky White Glass Diffuser. Product Weight (in Kg) 2.15 Country Of Origin - Imported Basic rate @10800/- each | NOS. | 5 | 11340 | 56700 | 12000 | 60000 | 16619 | 83095 | 9553.388 | 47766.94 | 4800 | 24000 | 12880 | 64400 | 12880 | 64400
6 | custom - Indian make | Semi arch shape pendant light 1 corridor | Lounge Area Curve Shape Designer Lights in Ceiling - 1600mm Long in Curve shape x 600mm high + 150mm for suspension Cutomised > Indian make Material : Asfour crystal + Metal work in Allumunium sheet with Electroplating color as per approved Light source - led bulb Basic rate @36000/- each | NOS. | 3 | 37800 | 113400 | 40000 | 120000 | 282176 | 846528 | 228704.4 | 686113.2 | 155000 | 465000 | 42000 | 126000 | 42000 | 126000
7 | custom - Indian make | Semi arch shape pendant light 2 corridor | Lounge Area Curve Shape Designer Lights in Ceiling - 2350mm Long in Curve shape x 600mm high + 150mm for suspension Cutomised > Indian make Material : Asfour crystal + Metal work in Allumunium sheet with Electroplating color as per approved Light source - led bulb Basic rate @54000/- each | NOS. | 4 | 56700 | 226800 | 60000 | 240000 | 282176 | 1128704 | 451227.6 | 1804910.4 | 220000 | 880000 | 61560 | 246240 | 61560 | 246240
8 | custom - Indian make | Semi arch shape pendant light 2 corridor | Lounge Area Curve Shape Designer Lights in Ceiling - 1400mm long in Curve shape x 400mm high + 300mm for suspension Cutomised > Indian make Material : Asfour crystal + Metal work in Allumunium sheet with Electroplating color as per approved Light source - led bulb Basic rate @27000/- each | NOS. | 8 | 28350 | 226800 | 30000 | 240000 | 282176 | 2257408 | 216342 | 1730736 | 135000 | 1080000 | 32500 | 260000 | 32500 | 260000
9 | custom - Imported | Reception chandelier light | For Above Reception table Ceiling - Overall size 5mtr long / Multifold or design Cutomised > Imported Material : Imported Injected Crystal with lighting + Acrylic + Translusent Fabric SS body with White gold PVD finish color as per approved Light source : LED Strip imported Specification : As per Manufacture Source : PRECIOSA / SWORISKI Basic rate @135000/- each | NOS. | 1 | 141750 | 141750 | 150000 | 150000 | 493808 | 493808 | 781921.8 | 781921.8 | 430000 | 430000 | 158550 | 158550 | 158550 | 158550
10 | custom - Indian make | Island counter chandelier light(double oval shape) | Chandlier designer in Lounge Area as specified - 3000mm Long x 1800mm wide as per design x 600mm high + 450mm high for suspension Cutomised > Indian make Material : Acrylic + Translusent glass diffuser Allumunium metal body with Electroplating + SS Pipe PVD Coated color as per approved Light source : LED Profile Basic rate @450000/- each | NOS. | 2 | 472500 | 945000 | 500000 | 1000000 | 211632 | 423264 | 538473.1776 | 1076946.3552 | 88000 | 176000 | 522100 | 1044200 | 522100 | 1044200
11 | custom - Indian make | Chandelier light 02 (p2) book shelf area & quit zone | Chandlier designer in Lounge Area as specified - 800mm dia as per design x 650mm high + suspension 400mm high Cutomised > Indian make Material : Borosil glass + SS Pipe with PVd coated color as per approved Light source - led bulb Basic rate @90000/- each | NOS. | 15 | 94500 | 1417500 | 100000 | 1500000 | 105816 | 1587240 | 251574.84 | 3773622.6 | 8000 | 120000 | 105000 | 1575000 | 105000 | 1575000
|  | TOTAL FOR COMMON LIGHT FIXTURES |  |  |  |  | 8386875 |  | 8875000 |  | 15477153 |  | 23817953.7442 |  | 10163200 |  | 9394215 |  | 9394215

## Furniture
PROJECT : AMD, CIP LOUNGE AT T1, AHEMDABAD AIRPORT
FURNITURE ITEM WORKS BOQ
General Note :
* Fabric to be considered for Chair & Sofa's not less then @ Rs. 1500/- Rmtr.
* Fabric shall be of Stain free / Fire Retardent Coated Grade of 2Hrs. use only.
* All Furniture Material shall be Premium 'A' Class Category Grade used only.
* Vendor to setup the Mock up for Quality Testing for Architect / Client Approval.
* All the Prices shall be quote in INR Value only, If Material Is Import than Exchange Conversion Rate applicable. (As per the Current Conversion Market Rate of Foreighn Exchange/currency)
* All the Furniture / Items shall be included of any custom duty / Transporatation / Loading - Unloading / Uplifting / Assembling & Fixing, Only GST shall be Extra as per applicable
* Supplier / vendor shall be entitled to provide the protection covering / packaging for delivering to handover till completion for all the furniture works in scope.
* All the Hardwood to be Treated with VIPER Fire Retardant Primer FR 880 and VIPER Finishing Paint FRS 881 Use two coats of Fireguard FR880 Wood Primer followed by 2/3 coats of Fireshield FRS 881 Finishing paint even on prev iously painted/polished surfaces. (FIRESHIELD FRS 881 FINISHING PAINT FR-881 of CPWD-DSR approved item Ref.Page 165 Code no 13.88a-2002) as per color approved by the Architect.
* All the Wood/Ply Material should be comply to Fire Retardent Protection / Grade only,
* Note : Material Finishes / Fabric color may vary as per Selection / Final approval by the Architect.
S.NO. | ITEM CODE | FURNITURE WORK / DETAIL | UNIT | QTY. | I.E. |  | Creative Design |  | ANSPIPL |  | Ensemble |  | Maitri |  | GF_R0-RFP |  | GF_R1-Auction
[5 empty] | RATE | AMOUNT | RATE | AMOUNT | RATE | AMOUNT | RATE | AMOUNT | RATE | AMOUNT | RATE | AMOUNT | RATE | AMOUNT | IMAGES |  |  |  | Remarks
1 | CF-01 | Providing & supply Chair as per approved sample ( W650xD700xH900 MM. ) ( PREMIUM LOUNGE AREA ) | No | 24 | 35046 | 841104 | 49500 | 1188000 | 38940 | 934560 | 31050 | 745200 | 43355 | 1040520 | 35000 | 840000 | 35000 | 840000 |  |  |  |  | New (Changes from R13- MT-01 METAL COLOR : WHITE GOLD , HAIRLINE
[8 empty] | 0 |  | 0 | 0 | 0 | 0 | 0 |  | 0 |  | 0 |  | FABRIC COLOR : (BLUE)31- CELADON | WD-01, SOLID WOOD, COLOR : MALAYSIAN OAK
2 | CF-02 | Providing & laying Square Center table ( 900mm x 900mm x H 550mm ) as per approved sample ( Premium Lounge area ) | No | 6 | 31860 | 191160 | 50000 | 300000 | 35400 | 212400 | 69000 | 414000 | 49043 | 294258 | 24000 | 144000 | 24000 | 144000 |  |  |  |  | New (changes from R13- Marble Top Range @ 1200/- per sft, Base : Cone shape in Marble Finish
[8 empty] | 0 |  | 0 | 0 | 0 |  | 0 |  | 0 |  | 0 |  | ST-01, STONE MARBLE COLOR : WHITE VENUS | Edge Profile - MT-01 METAL COLOR : WHITE GOLD , HAIRLINE | WD-01, SOLID WOOD, COLOR : MALAYSIAN OAK
[8 empty] | 0 |  | 0 | 0 | 0 |  | 0 |  | 0 |  | 0
3 | CF-03 | Providing & laying Square Center table ( 750mm x 700mm x H 550mm ) as per approved sample ( Dining Lounge area ) | No | 32 | 29736 | 951552 | 40000 | 1280000 | 33040 | 1057280 | 66700 | 2134400 | 39236 | 1255552 | 19000 | 608000 | 19000 | 608000 |  |  |  |  | New (changes from R13- Marble Top Range @ 1200/- per sft, Base : Cone shape in Marble Finish
[8 empty] | 0 |  | 0 | 0 | 0 |  | 0 |  | 0 |  | 0 |  | ST-01, STONE MARBLE COLOR : WHITE VENUS | Edge Profile - MT-01 METAL COLOR : WHITE GOLD , HAIRLINE | WD-01, SOLID WOOD, COLOR : MALAYSIAN OAK
[8 empty] | 0 |  | 0 | 0 | 0 |  | 0 |  | 0 |  | 0
4 | CF-04 | Providing & supply Pullman Chair Pod–Leg Base–Screen and Tablet Right Height: 1300mm Width: 900mm Depth: 1300mm Seat Depth: 478mm Seat Height: 450mm ( Executive Zone ) | No | 4 | 73125 | 292500 | 81250 | 325000 | 147500 | 590000 | 143750 | 575000 | 84500 | 338000 | 121000 | 484000 | 121000 | 484000 |  |  |  |  | New (changes from R13- FB-01 FABRIC COLOR : (BLUE)C153-N10-14 POSEIDON, MT-01, METAL, COLOR : BLACK , HAIRLINE
[8 empty] | 0 |  | 0 | 0 | 0 |  | 0 |  | 0 |  | 0 |  | FB-01, FABRIC, COLOR : (BLUE)31-CELADON | WD-01 SOLID WOOD COLOR : (Light OAK) | MT-01, METAL, COLOR : BLACK , HAIRLINE
[8 empty] | 0 |  | 0 | 0 | 0 |  | 0 |  | 0 |  | 0
5 | CF-05 | Providing & laying Side table ( W 300 x D 1200x H 500mm ) as per approved sample ( Premium Lounge Area ) | No | 21 | 36900 | 774900 | 41000 | 861000 | 41300 | 867300 | 50085 | 1051785 | 69875 | 1467375 | 33000 | 693000 | 33000 | 693000 |  |  |  |  | New (changes from R13- finishes not mention and socket plate
[8 empty] | 0 |  | 0 | 0 | 0 |  | 0 |  | 0 |  | 0 |  | ST-02, CREMA MARFIL | Modular socket Plate : Gold plated
6 | CF-06 | Providing & laying Side table ( W 300 x D 600x H 500mm ) as per approved sample ( Premium Lounge Area ) | No | 3 | 22302 | 66906 | 25000 | 75000 | 24780 | 74340 | 31005 | 93015 | 44603 | 133809 | 16000 | 48000 | 16000 | 48000 |  |  |  |  | New (changes from R13- finishes not mention and socket plate
[8 empty] | 0 |  | 0 | 0 | 0 |  | 0 |  | 0 |  | 0 |  | ST-02, CREMA MARFIL | Modular socket Plate : Gold plated
6 | CF-07 | Providing & laying Side table ( 450mm dia x H 500mm ) as per approved sample (Premium Zone ) | No | 3 | 22302 | 66906 | 25000 | 75000 | 24780 | 74340 | 32200 | 96600 | 24733 | 74199 | 12000 | 36000 | 12000 | 36000 |  |  |  |  | New (changes from R13- Design change and finishes)
[8 empty] | 0 |  | 0 | 0 | 0 |  | 0 |  | 0 |  | 0 |  | ST-01, STONE MARBLE COLOR : WHITE VENUS | WD-01, SOLID WOOD, COLOR : VC735-WENGE | MT-01 METAL, COLOR : WHITE GOLD
[8 empty] | 0 |  | 0 | 0 | 0 |  | 0 |  | 0 |  | 0
7 | CF-08 | Providing & supply Lounge sofa as per approved sample ( W 850 x D 790 x H 1200mm ) ( Premium Lounge ) | Per Sofa | 6 | 43200 | 259200 | 48000 | 288000 | 68440 | 410640 | 49450 | 296700 | 49400 | 296400 | 95000 | 570000 | 95000 | 570000 |  |  |  |  | Old
[8 empty] | 0 |  | 0 | 0 | 0 |  | 0 |  | 0 |  | 0 |  | FB-01 FABRIC COLOR : (PORPLE)WC706-005 PLUM | MT-01 METAL COLOR : BLACK , HAIRLINE
[8 empty] | 0 |  | 0 | 0 | 0 |  | 0 |  | 0 |  | 0
8 | CF-09 | Providing & supply Lounge sofa as per approved W830xD800xH1500 MM. ( POD ) | Per Sofa | 3 | 54000 | 162000 | 60000 | 180000 | 70800 | 212400 | 49450 | 148350 | 80535 | 241605 | 80000 | 240000 | 80000 | 240000 |  |  |  |  | New
[8 empty] | 0 |  | 0 | 0 | 0 |  | 0 |  | 0 |  | 0 |  | FB-01 FABRIC, COLOR : ( DARK BLUE) 28-PETROL | MT-01 METAL COLOR : BLACK , HAIRLINE
[8 empty] | 0 |  | 0 | 0 | 0 |  | 0 |  | 0 |  | 0
8 | CF-10 | Providing & supply chair as per approved sample ( W 530 x D 550 x H 800mm). ( Dining Area ) | Nos | 9 | 32922 | 296298 | 39600 | 356400 | 36580 | 329220 | 25300 | 227700 | 29484 | 265356 | 39045 | 351405 | 39045 | 351405 |  |  |  |  | Size change from R8
[8 empty] | 0 |  | 0 | 0 | 0 |  | 0 |  | 0 |  | 0 |  | FB-01, FABRIC, COLOR : (BLUE)C153-N10-14 POSEIDON
[8 empty] | 0 |  | 0 | 0 | 0 |  | 0 |  | 0 |  | 0
9 | CF-11 | Providing & supply chair as per approved sample ( W 530 x D 550 x H 800mm). ( Dining Area ) | Nos | 23 | 18585 | 427455 | 25000 | 575000 | 20650 | 474950 | 34500 | 793500 | 19287 | 443601 | 36000 | 828000 | 36000 | 828000 |  |  |  |  | Old (changes from R13- fabric and finishes changes and chair size same but design change)
[8 empty] | 0 |  | 0 | 0 | 0 |  | 0 |  | 0 |  | 0 |  | FB-01 FABRIC AS PER PICTURE | MT-01 METAL, COLOR : GOLD , HAIRLINE
[8 empty] | 0 |  | 0 | 0 | 0 |  | 0 |  | 0 |  | 0
10 | CF-12 | Providing & supply chair as per approved sample ( W 530 x D 550 x H 800mm). ( Dining Area ) | Nos | 23 | 18585 | 427455 | 25000 | 575000 | 20650 | 474950 | 34500 | 793500 | 19151 | 440473 | 33000 | 759000 | 33000 | 759000 |  |  |  |  | Old (changes R13- fabric finishes but design change)
[8 empty] | 0 |  | 0 | 0 | 0 |  | 0 |  | 0 |  | 0 |  | FB-01 FABRIC, COLOR : (RED) C102-041 RUBY | WD-01 SOLID WOOD COLOR : (DARK OAK)VC735-WENGE
[8 empty] | 0 |  | 0 | 0 | 0 |  | 0 |  | 0 |  | 0
[8 empty] | 0 |  | 0 | 0 | 0 |  | 0 |  | 0 |  | 0
10 | CF-13 | Providing & laying Round Side table ( 450mm dia x 500mm ) as per approved sample ( Round SideTable ) ( Executive Area & POD Area ) | No | 5 | 18000 | 90000 | 20000 | 100000 | 29500 | 147500 | 32200 | 161000 | 26098 | 130490 | 17000 | 85000 | 17000 | 85000
[8 empty] | 0 |  | 0 | 0 | 0 |  | 0 |  | 0 |  | 0 |  | ST-01, STONE MARBLE, COLOR : BROWN MARBLE | WD-01, SOLID WOOD, COLOR : (DARK OAK) VC735-WENGE
[8 empty] | 0 |  | 0 | 0 | 0 |  | 0 |  | 0 |  | 0
11 | CF-14 | Providing & supply Lounge Chair as per approved sample ( W 850 x D 790 x H 1200mm ) For SPA | NO | 5 | 50976 | 254880 | 87500 | 437500 | 56640 | 283200 | 63250 | 316250 | 43612 | 218060 | 43000 | 215000 | 43000 | 215000 |  |  |  |  | Old
[8 empty] | 0 |  | 0 | 0 | 0 |  | 0 |  | 0 |  | 0 |  | FB-01 FABRIC COLOR : (GREY)WC978-046 LIGHT GREY | MT-01 METAL COLOR : BLACK , HAIRLINE
[8 empty] | 0 |  | 0 | 0 | 0 |  | 0 |  | 0 |  | 0
12 | CF-15 | Providing & supply ARMCHAIR as per approved sample ( W 680 x D 700 x 800 mm) ( Executive Area ). | No | 45 | 30798 | 1385910 | 49500 | 2227500 | 34220 | 1539900 | 28750 | 1293750 | 39228 | 1765260 | 29500 | 1327500 | 29500 | 1327500 |  |  |  |  | Old- chair design change
[8 empty] | 0 |  | 0 | 0 | 0 |  | 0 |  | 0 |  | 0 |  | FB-01 FABRIC, COLOR : (STEEL GREY) | WD-01 SOLID WOOD COLOR : (DARK OAK)VC735-WENGE
[8 empty] | 0 |  | 0 | 0 | 0 |  | 0 |  | 0 |  | 0
[8 empty] | 0 |  | 0 | 0 | 0 |  | 0 |  | 0 |  | 0
13 | CF-16 | Providing & supply High chair ( W 550 x D 580 x H 1220mm ) as per approved sample ( Juice Bar Area ) | No | 4 | 13806 | 55224 | 21000 | 84000 | 15340 | 61360 | 23000 | 92000 | 18004 | 72016 | 27000 | 108000 | 27000 | 108000 |  |  |  |  | old (MT-01 METAL COLOR : BLACK , HAIRLINE- not mention at R14, wood colour new added
[8 empty] | 0 |  | 0 | 0 | 0 |  | 0 |  | 0 |  | 0 |  | FB-01 FABRIC, COLOR : (LIGHT GREY) 12-LAMESTONE | WD-01 SOLID WOOD COLOR : (DARK OAK)VC735-WENGE
[8 empty] | 0 |  | 0 | 0 | 0 |  | 0 |  | 0 |  | 0
[8 empty] | 0 |  | 0 | 0 | 0 |  | 0 |  | 0 |  | 0
14 | CF-17 | Providing & supply Linear Sofa seater sofa (W11850xD750xH900 MM. )as per approved sample. ( Dining Area ) | Nos | 1 | 238950 | 238950 | 738000 | 738000 | 265500 | 265500 | 363400 | 363400 | 562380 | 562380 | 97000 | 97000 | 97000 | 97000 |  |  |  |  | New
[8 empty] | 0 |  | 0 | 0 | 0 |  | 0 |  | 0 |  | 0 |  | FB-01, FABRIC COLOR-BEIGE | MT-01 METAL COLOR : WHITE GOLD , HAIRLINE
[8 empty] | 0 |  | 0 | 0 | 0 |  | 0 |  | 0 |  | 0
15 | CF-18 | Providing & laying PUFFE : Ø600xH450MM | No | 2 | 12213 | 24426 | 22000 | 44000 | 13570 | 27140 | 17250 | 34500 | 16250 | 32500 | 12500 | 25000 | 12500 | 25000 |  |  |  |  | Old
[8 empty] | 0 |  | 0 | 0 | 0 |  | 0 |  | 0 |  | 0 |  | FB-02, FABRIC, COLOR : (BLUE)WC978-053 AEGEAN
16 | CF-19 | Providing & laying PUFFE Ø450xH450MM. | No | 4 | 8496 | 33984 | 18000 | 72000 | 9440 | 37760 | 23000 | 92000 | 13179 | 52716 | 7550 | 30200 | 7550 | 30200 |  |  |  |  | Old
[8 empty] | 0 |  | 0 | 0 | 0 |  | 0 |  | 0 |  | 0 |  | FB-01, FABRIC, COLOR : (PURPLE)C102-092 EGGPLANT | WD-01 SOLID WOOD COLOR : (DARK OAK)VC735-WENGE
[8 empty] | 0 |  | 0 | 0 | 0 |  | 0 |  | 0 |  | 0
17 | RF-01 | Hybrid Massage Lounger : Airbags based massaging Lounger pod for a total-body relaxtation. 70 built-in airbags use compression technology to massage muscles in the arms, shoulders, waist, legs, and feet. Precisely programmed to rhythmically inflate & deflate in concert with the mechanics of the chair, the layered airbags give a gentle yet effective compression massage that treats muscles of the arms, legs, and hips. • TOUCHSCREEN CONTROLLER • QUICK ACCESS ARM CONSOLE • WIRELESS & USB CHARGING PORTS Make : Daiwa / Infinity or Equivlant Price Range @ $ 13500.00 (excluding custom duty expenses) conversion at CMP Source : Imported | No | 0 |  | 0 |  | 0 | 383500 | 0 | 3134700 | 0 | 281250 | 0 | 495000 | 0 | 495000 | 0 |  |  |  |  | New
[8 empty] | 0 |  | 0 |  | 0 |  | 0 |  | 0 |  | 0
|  | Total of Furniture Work |  |  |  | 6840810 |  | 9781400 |  | 8074740 |  | 9722650 |  | 9124570 |  | 7489105 |  | 7489105