## Price Comparison
RFQ No: R1876 COST COMPARISON REPORT | Cubicon Building Services Pvt Ltd |  | FL Group |  | FALLOW DEZIENCE TREE LLP
Item Description | R0 | R1 | R0 | R1 | R0 | R1 | R2
interior work | 1319905 | 1319905 | 2177402 | 1977402 | 2795705 | 2460220.4 | 2362210
Electrical | 2446235 | 2421770 | 2138106 | 1860106 | 1769550 | 1592595 | 1689350
Common HVAC | 5167950 | 5116270 | 5637446 | 5537446 | 6697900 | 6028110 | 0
Fire Sprinkler System | 228140 | 225850 | 167796 | 167796 | 375760 | 356972 | 0
FAS | 30850 | 30850 | 53700 | 53700 | 55875 | 55875 | 0
| 9193080 | 9114645 | 10174450 | 9596450 | 11694790 | 10493772.4 | 4051560
| 3766140 | 3741675 | 4315508 | 3837508 | 4565255 | 4052815.4 | 4051560

## BOQ Price Bid
[14 empty] | 9193080 |  | 9114645 |  | 10174450 |  | 9596450 |  | 11694790 |  | 10493772.4 |  | 4051560
|  | RFQ No: R1876 COST COMPARISON REPORT | Comp. Date : 08/10/2024 | Comp. Date : 08/10/2024 | Vendor Name : PAVILION INTERIORS | Vendor Name : PAVILION INTERIORS | Vendor Name : M & A INTERIORS | Vendor Name : M & A INTERIORS | Vendor Name : DAYSPRING ENTERPRISES | Vendor Name : DAYSPRING ENTERPRISES | Vendor Name : Pikture Perfect Design Studio Pvt. Ltd. | Vendor Name : Pikture Perfect Design Studio Pvt. Ltd. | Vendor Name : Cubicon Building Services Pvt Ltd | Vendor Name : Cubicon Building Services Pvt Ltd | Vendor Name : Cubicon Building Services Pvt Ltd | Vendor Name : Cubicon Building Services Pvt Ltd | Vendor Name : FL Group | Vendor Name : FL Group | Vendor Name : FL Group | Vendor Name : FL Group | Vendor Name : FALLOW DEZIENCE TREE LLP | Vendor Name : FALLOW DEZIENCE TREE LLP | Vendor Name : FALLOW DEZIENCE TREE LLP | Vendor Name : FALLOW DEZIENCE TREE LLP | Vendor Name : FALLOW DEZIENCE TREE LLP | Vendor Name : FALLOW DEZIENCE TREE LLP
|  | RFQ No: R1876 COST COMPARISON REPORT | RFQ #: R1876 | RFQ #: R1876 | Contact Name : GOVIND K MENON | Contact Name : GOVIND K MENON | Contact Name : GAURAV CHHIBBAR | Contact Name : GAURAV CHHIBBAR | Contact Name : MITTAL BAJARIA TEJAS RAJ | Contact Name : MITTAL BAJARIA TEJAS RAJ | Contact Name : Pavan Sharma | Contact Name : Pavan Sharma | Contact Name : Mohammad Shoeb | Contact Name : Mohammad Shoeb | Contact Name : Mohammad Shoeb | Contact Name : Mohammad Shoeb | Contact Name : Julia | Contact Name : Julia | Contact Name : Julia | Contact Name : Julia | Contact Name : Khursheed Ahmad/Jasmine Grover | Contact Name : Khursheed Ahmad/Jasmine Grover | Contact Name : Khursheed Ahmad/Jasmine Grover | Contact Name : Khursheed Ahmad/Jasmine Grover | Contact Name : Khursheed Ahmad/Jasmine Grover | Contact Name : Khursheed Ahmad/Jasmine Grover
|  | RFQ No: R1876 COST COMPARISON REPORT | RFQ Date : 08/10/2024 16:49:54 | RFQ Date : 08/10/2024 16:49:54 | Vendor City : | Vendor City : | Vendor City : | Vendor City : | Vendor City : | Vendor City : | Vendor City : | Vendor City : | Vendor City : | Vendor City : | Vendor City : | Vendor City : | Vendor City : | Vendor City : | Vendor City : | Vendor City : | Vendor City : | Vendor City : | Vendor City : | Vendor City : | Vendor City : | Vendor City :
|  | RFQ No: R1876 COST COMPARISON REPORT | BCD Date : 09/10/2024 20:50:00 | BCD Date : 09/10/2024 20:50:00 | Telephone # : | Telephone # : | Telephone # : | Telephone # : | Telephone # : | Telephone # : | Telephone # : | Telephone # : | Telephone # : | Telephone # : | Telephone # : | Telephone # : | Telephone # : | Telephone # : | Telephone # : | Telephone # : | Telephone # : | Telephone # : | Telephone # : | Telephone # : | Telephone # : | Telephone # :
|  | RFQ No: R1876 COST COMPARISON REPORT |  |  | Mobile # : 9910049955 | Mobile # : 9910049955 | Mobile # : 9820008408 | Mobile # : 9820008408 | Mobile # : 9820230523 | Mobile # : 9820230523 | Mobile # : | Mobile # : | Mobile # : 9999102099 | Mobile # : 9999102099 | Mobile # : 9999102099 | Mobile # : 9999102099 | Mobile # : | Mobile # : | Mobile # : | Mobile # : | Mobile # : | Mobile # : | Mobile # : | Mobile # : | Mobile # : | Mobile # :
PR Number : Semolina-2425-00814,Semolina-2425-00815,Semolina-2425-00818,Semolina-2425-00819,Semolina-2425-00821 | PR Number : Semolina-2425-00814,Semolina-2425-00815,Semolina-2425-00818,Semolina-2425-00819,Semolina-2425-00821 | PR Number : Semolina-2425-00814,Semolina-2425-00815,Semolina-2425-00818,Semolina-2425-00819,Semolina-2425-00821 | PR Number : Semolina-2425-00814,Semolina-2425-00815,Semolina-2425-00818,Semolina-2425-00819,Semolina-2425-00821 | PR Number : Semolina-2425-00814,Semolina-2425-00815,Semolina-2425-00818,Semolina-2425-00819,Semolina-2425-00821 | Email : govind.menon@pavilionsinteriors.com | Email : govind.menon@pavilionsinteriors.com | Email : gaurav@ivoryinteriors.in | Email : gaurav@ivoryinteriors.in | Email : dayspringent@gmail.com | Email : dayspringent@gmail.com | Email : piktureperfectdesignstudio@gmail.com | Email : piktureperfectdesignstudio@gmail.com | Email : cubicon.bspl@gmail.com | Email : cubicon.bspl@gmail.com | Email : cubicon.bspl@gmail.com | Email : cubicon.bspl@gmail.com | Email : julia.roberts@flgroup.in | Email : julia.roberts@flgroup.in | Email : julia.roberts@flgroup.in | Email : julia.roberts@flgroup.in | Email : accounts@fallowdezience.com | Email : accounts@fallowdezience.com | Email : accounts@fallowdezience.com | Email : accounts@fallowdezience.com | Email : accounts@fallowdezience.com | Email : accounts@fallowdezience.com
Package / RFQ Name : Civil & interior,Electrical, HVAC, Fire Sprinkler, FAS for Jaipur Seating Area.... | Package / RFQ Name : Civil & interior,Electrical, HVAC, Fire Sprinkler, FAS for Jaipur Seating Area.... | Package / RFQ Name : Civil & interior,Electrical, HVAC, Fire Sprinkler, FAS for Jaipur Seating Area.... | Package / RFQ Name : Civil & interior,Electrical, HVAC, Fire Sprinkler, FAS for Jaipur Seating Area.... | Package / RFQ Name : Civil & interior,Electrical, HVAC, Fire Sprinkler, FAS for Jaipur Seating Area.... | Round # : 11 (RFQ) | Round # : 11 (RFQ) | Round # : 11 (RFQ) | Round # : 11 (RFQ) | Round # : 11 (RFQ) | Round # : 11 (RFQ) | Round # : 11 (RFQ) | Round # : 11 (RFQ) | Round # : 11 (RFQ) | Round # : 11 (RFQ) | Round # : 11 (RFQ) | Round # : 11 (RFQ) | Round # : 11 (RFQ) | Round # : 11 (RFQ) | Round # : 11 (RFQ) | Round # : 11 (RFQ) | Round # : 11 (RFQ) | Round # : 11 (RFQ) | Round # : 11 (RFQ) | Round # : 11 (RFQ) | Round # : 11 (RFQ) | Round # : 11 (RFQ)
Buyer : Pushpak Mahesh Shewale | Buyer : Pushpak Mahesh Shewale | Buyer : Pushpak Mahesh Shewale | Buyer : Pushpak Mahesh Shewale | Buyer : Pushpak Mahesh Shewale | Techanical Score : | Techanical Score : | Techanical Score : | Techanical Score : | Techanical Score : | Techanical Score : | Techanical Score : | Techanical Score : | Techanical Score : | Techanical Score : | Techanical Score : | Techanical Score : | Techanical Score : | Techanical Score : | Techanical Score : | Techanical Score : | Techanical Score : | Techanical Score : | Techanical Score : | Techanical Score : | Techanical Score : | Techanical Score :
Comp. # : 11 | Comp. # : 11 | Comp. # : 11 | Currency :INR | Currency :INR | Quotation Date : | Quotation Date : | Quotation Date : | Quotation Date : | Quotation Date : | Quotation Date : | Quotation Date : | Quotation Date : | Quotation Date : | Quotation Date : | Quotation Date : | Quotation Date : | Quotation Date : | Quotation Date : | Quotation Date : | Quotation Date : | Quotation Date : | Quotation Date : | Quotation Date : | Quotation Date : | Quotation Date : | Quotation Date :
Comp. # : 11 | Comp. # : 11 | Comp. # : 11 | BUDGET PRICE :.00 | BUDGET PRICE :.00 | Quotation Validity Date : | Quotation Validity Date : | Quotation Validity Date : | Quotation Validity Date : | Quotation Validity Date : | Quotation Validity Date : | Quotation Validity Date : | Quotation Validity Date : | Quotation Validity Date : | Quotation Validity Date : | Quotation Validity Date : | Quotation Validity Date : | Quotation Validity Date : | Quotation Validity Date : | Quotation Validity Date : | Quotation Validity Date : | Quotation Validity Date : | Quotation Validity Date : | Quotation Validity Date : | Quotation Validity Date : | Quotation Validity Date : | Quotation Validity Date :
Sr No. | Item Code | Item Name | UOM | Qty | Unit Price | Amount | Unit Price | Amount | Unit Price | Amount | Unit Price | Amount | Unit Price | Amount | Unit Price | Amount | Unit Price | Amount | Unit Price | Amount | Unit Price | Amount | Unit Price | Amount | Unit Price | Amount
1 |  | interior work | NOS | 1 |  | 1052220 |  | 1739735 |  | 1489285 |  | 1606910 |  | 1319905 |  | 1319905 |  | 2177402 |  | 1977402 |  | 2795705 |  | 2460220.4 |  | 2362210
1 | 1 | LOCATION DESCRIPTION ANTI-TERMITE TREATMENT WORK
2 | 1.1 | LOCATION BOH MOH AREA DESCRIPTION Providing doing anti termite treatment with IMIDACLOPRID (OZIER) for entire area (Pest control) Diluting and injecting chemical emulsion 3 in floor for pre constructional Anti Termite treatment and creating a continuous chemical @ 4 center to center barrier all over as per manufacturer specification and ISI standards. (OR AS APPVD.) including a 1 year guarantee under suitable undertaking on stamp paper etc, complete as directed by Architect.(Mode of measurement is to be carpet area of floor and not the area of surface treated). | Sq. ft. | 850 | 13 | 11050 | 10 | 8500 | 25 | 21250 | 12 | 10200 | 55 | 46750 | 55 | 46750 | 80 | 68000 | 80 | 68000 | 25 | 21250 | 25 | 21250 | 15 | 12750
3 |  | LOCATION DESCRIPTION Total of Antitermite Treatment Work
4 | 2 | LOCATION DESCRIPTION CIVIL WORK
5 | 2.01 | LOCATION DESCRIPTION WATERPROOFING (MEMBRANE)
6 |  | LOCATION BOH MOH AREA DESCRIPTION Providing and laying water- proofing treatment to hand wash, BOH area consisting of 4mm Thk Apex Apcon Sheild Dr Fixit Torchsheild or equivalent polyster reinforced APP modified bitumen membrane sheet(Basic Rate Rs.2000 Roll of 10mX1m) as approved, cleaning and smoothing of entire surface, smooth plaster upto 300mm from floor rising lvl, 12mmx12mm groove at 150mm from floor rising lvl, one coat of Bitcote Dr Fixit Apex equivalent (as approved)-heavy body bitumen primer (Basic Rate Rs.82 Kg) coating as a primer on surface and till 300mm from floor rising lvl, application of membrane sheet as per application detail and packing the hole cuts for pipe line and checking the area which is water proofed. Rate includes of laying the protective layer of Plaster with curing and testing with a gaurantee of 10 years. | Sq. ft. | 0 | 175 | 0 | 0 | 0 | 120 | 0 | 0 | 0 | 350 | 0 | 350 | 0 | 1 | 0 | 1 | 0 | 0 | 0 | 0 | 0 |  | 0
7 | 2.02 | LOCATION DESCRIPTION WATERPROOFING (TAPECRETE)
8 |  | LOCATION DESCRIPTION Providing and laying water- proofing treatment to toilet, kitchen etc., consisting of 4 coats of Tape Crete to floors and vertical sides with Ist coat of TapeCrete mixed with white cement in proportion of 1 2, sealing all junctions, corners etc.and 10-12 mm thick protection plaster in cement mortar 1 4(1 cement 4 coarse sand) complete with curing and testing with a gaurantee of 10 years. | Sq. ft. | 980 | 110 | 107800 | 160 | 156800 | 80 | 78400 | 195 | 191100 | 230 | 225400 | 230 | 225400 | 200 | 196000 | 200 | 196000 | 290 | 284200 | 290 | 284200 | 180 | 176400
9 | 2.03 | LOCATION DESCRIPTION CINDER LIGHT WT. SIPORAX BLOCK BATS FILLING
10 |  | LOCATION BOH MOH RAISED AREA DESCRIPTION Providing Filling light wt. Siporex block bats to conceal drainage plumbing lines for Grease trap of average thk of 300 mm . The rates shall include for Top layer should be finished properly to receive P.C.C base flooring layer on it. The same shall be completed as per the details are provided in drawings or as directed by Architect. | Sq. ft. | 0 | 160 | 0 | 0 | 0 | 45 | 0 | 0 | 0 | 100 | 0 | 100 | 0 | 1 | 0 | 1 | 0 | 0 | 0 | 0 | 0 |  | 0
11 | 2.04 | LOCATION DESCRIPTION PCC LAYER
12 |  | LOCATION BOH MOH AREA DESCRIPTION Providing Laying P.C.C 1 3 6 of average thickness 75mm of M 10 grade of concrete ( 1 cement 3 coarse sand 6 graded stone aggregate 20 mm nominal size) as floor base. | Sq. ft. | 850 | 90 | 76500 | 90 | 76500 | 65 | 55250 | 85 | 72250 | 100 | 85000 | 100 | 85000 | 225 | 191250 | 225 | 191250 | 200 | 170000 | 200 | 170000 | 125 | 106250
13 | 2.05 | LOCATION DESCRIPTION BLOCK MASONARY WORK
14 |  | LOCATION 100 MM THICK BLOCK MASONARY ( BOH MOH Area Partition Walls ) DESCRIPTION Providing Laying of Light Wt. Foam Fly Ash Block masonry (Siporex AAC make) of thickness 100mm in super structure for any shapes, fins, projections, in shafts, under counter platform cupboards, using in cement mortar 1 4 (1 cement 4 coarse sand) mix, joints finished including scaffolding, curing complete as per specification and drawing or as directed by Project Manager. | Sq. ft. | 0 | 145 | 0 | 0 | 0 | 110 | 0 | 0 | 0 | 275 | 0 | 275 | 0 | 220 | 0 | 220 | 0 | 0 | 0 | 0 | 0 |  | 0
15 | 2.06 | LOCATION DESCRIPTION BRICK MASONARY WORK
16 |  | LOCATION DESCRIPTION Providing constructing Brick Masonry of 115 mm thk with CM 1 4 in proper line, level plumb . At every 4th coarse ht.02 nos 6mm dia round bars as stiffeners should provided. Rate should be include the cost of stiffeners,scaffolding completing with curing as per drawings or as directed by Architect site Incharge. | Sq. ft. | 0 | 130 | 0 | 0 | 0 | 125 | 0 | 0 | 0 | 325 | 0 | 325 | 0 | 275 | 0 | 275 | 0 | 0 | 0 | 0 | 0 |  | 0
17 |  | LOCATION DESCRIPTION Providing constructing Brick Masonry of 230 mm thk with CM 1 4 in proper line, level plumb At every 1 tm ht. interval stiffener should be provided. Rate to include the cost of stiffener, the necessary curing scaffolding etc. complete as directed by Architect. | Sq. ft. | 0 | 210 | 0 | 0 | 0 | 240 | 0 | 0 | 0 | 310 | 0 | 310 | 0 | 300 | 0 | 300 | 0 | 0 | 0 | 0 | 0 |  | 0
18 | 2.07 | LOCATION DESCRIPTION PLASTER
19 |  | LOCATION Plaster on 100 MM THICK BLOCK MASONARY ( BOH MOH Area Partition Walls ) DESCRIPTION P L12-15mm thick plaster in cement mortar 1 4 (1 cement 4coarse sand) to ceiling, all typesof R.C.C. work, brick work surfaces at all levels in line,level and plumb including smooth cement finish and providing necessary grooves at junctions of walls.Rate shall be inclusive of scaffolding and complete with curing etc | Sq. ft. | 0 | 49 | 0 | 0 | 0 | 55 | 0 | 0 | 0 | 250 | 0 | 250 | 0 | 140 | 0 | 140 | 0 | 0 | 0 | 0 | 0 |  | 0
20 | 2.08 | LOCATION DESCRIPTION RCC WORKS
21 |  | LOCATION RCC LINTEL on BOH MOH Area DESCRIPTION Providing laying RCC slab lintel of size 41 2 x 6 over door in FOH area. Rates include the centerring shuttering and steel reinforcement at all levels, excluding underplaster. | Rft. | 0 | 380 | 0 | 0 | 0 | 1250 | 0 | 0 | 0 | 700 | 0 | 700 | 0 | 1300 | 0 | 1300 | 0 | 0 | 0 | 0 | 0 |  | 0
22 | 2.09 | LOCATION DESCRIPTION LT PANEL, SERVER COUNTER BASE WORK
23 |  | LOCATION BASE FOR LT PANAL, SERVER RACK, POS AREA COUNTER DESCRIPTION P f of 8 ht base for water tanks, DG panel LT panel with RCC lintel Rates include the centerring shuttering and steel reinforcement at all levels, excluding underplaster and waterproofing. | Sq. ft. | 0 | 395 | 0 | 0 | 0 | 2250 | 0 | 0 | 0 | 700 | 0 | 700 | 0 | 450 | 0 | 450 | 0 | 0 | 0 | 0 | 0 |  | 0
24 |  | LOCATION DESCRIPTION
25 |  | LOCATION DESCRIPTION SUB TOTAL OF CIVIL WORK
26 | 3 | LOCATION DESCRIPTION FLOORING
27 |  | LOCATION DESCRIPTION
28 | 3.01 | LOCATION MORACCON MOSAIC Tile Flooring ( FOH Area ) DESCRIPTION FLOORING TILE Providing laying MORACCON MOSAIC tiles ( KASA DECOR ) of size of 300 x 300 mm on 40 mm thk of cement sand bedding with CM 1 4 (fixing to be done with cement slurry paste) for dinning area with all grouting.Marfil Make (Basic Rate of tile Rs.160 - per sq.ft.) | Sq. ft. | 340 | 335 | 113900 | 390 | 132600 | 280 | 95200 | 462 | 157080 | 400 | 136000 | 400 | 136000 | 440 | 149600 | 440 | 149600 | 450 | 153000 | 450 | 153000 | 430 | 146200
29 | 3.02 | LOCATION FRENCH WENGE ( SIDRON )Tile Flooring ( FOH Area ) DESCRIPTION FLOORING TILE Providing laying FRENCH WENGE ( Sidron ) tiles of size of 600 x 1200 mm on 40 mm thk of cement sand bedding with CM 1 4 (fixing to be done with cement slurry paste) for dinning area with all grouting.Marfil Make (Basic Rate of tile Rs.160 - per sq.ft.) | Sq. ft. | 195 | 335 | 65325 | 390 | 76050 | 270 | 52650 | 375 | 73125 | 400 | 78000 | 400 | 78000 | 440 | 85800 | 440 | 85800 | 450 | 87750 | 450 | 87750 | 430 | 83850
30 | 3.03 | LOCATION AZUL BIANCO ( SIDRON )Tile Flooring ( FOH Area ) DESCRIPTION FLOORING TILE Providing laying AZUL BIANCO tiles of size of 600 x 600 mm on 40 mm thk of cement sand bedding with CM 1 4 (fixing to be done with cement slurry paste) for dinning area with all grouting.Marfil Make (Basic Rate of tile Rs.65 - per sq.ft.) | Sqft | 400 | 200 | 80000 | 300 | 120000 | 165 | 66000 | 275 | 110000 | 242 | 96800 | 242 | 96800 | 309 | 123600 | 309 | 123600 | 240 | 96000 | 240 | 96000 | 240 | 96000
31 | 3.04 | LOCATION GRANITE Door Cill 6 wide for BOH MOH Area DESCRIPTION Providing fixing of 19 mm thk. granite 6 wide door Cill over a bed of 20 mm thk. Cement mortar ( 1 4 ) jointed with cement slurry mixed with pigment to match the colour of granite including necessary wastage ,cutting ,grinding polishing complete. (Base Rate of granite is Rs 180 - sq.ft.) | Rft | 27 | 360 | 9720 | 380 | 10260 | 380 | 10260 | 390 | 10530 | 290 | 7830 | 290 | 7830 | 250 | 6750 | 250 | 6750 | 490 | 13230 | 490 | 13230 | 465 | 12555
32 |  | LOCATION DESCRIPTION
33 |  | LOCATION DESCRIPTION SUB TOTAL OF FLOORING WORK
34 |  | LOCATION DESCRIPTION WOOD WORK
35 |  | LOCATION FOH AREA PARTITION BETWEEN TABLE DESCRIPTION Providing making fixing in position Low height Veneer Partition made of MS Frame work fixed on floor @ 600mm c c both sides then fixed 12mm thick HDHMR Board both sides of MS Frame work finally finished with Veneer of approved make polishing at top finished with Teak wood 75mmm widefinished with polishing matching with Veneer polishing, complete in all respect. ( Base Rate of Veneer @ Rs. 150 - Sqft ) | Sqft | 50 | 1145 | 57250 | 1700 | 85000 | 1250 | 62500 | 1250 | 62500 | 1150 | 57500 | 1150 | 57500 | 3100 | 155000 | 3100 | 155000 | 1500 | 75000 | 1500 | 75000 | 1500 | 75000
36 |  | LOCATION DESCRIPTION Total of Wood Work
37 | 6 | LOCATION DESCRIPTION FALSE CEILING WORK
38 | 6.01 | LOCATION GYPSUM FALSE CEILING DESCRIPTION Providing fixing of seamless GYPSUM BOARD 12.5mm thk fixed to the under side of the suspended grid formed of GI perimeter channel of size 20x27x30mm fixed along the wall by using wood screws metal expansion rawl plugs. The GI intermediate channel of size 45x15x0.90mm shall be fixed to the suspended strap hanger GI ceiling angle at intervals No.t more than 1220mm.The suspended GI ceiling angle strap hanger is to be connected with GI soffit cleat of size 37x27x25, 1.6mm it should be fixed on the roof slab beam by using metal expansion fasteners of 12.5mm dia. to the length of 35mm with screw at top ends, including all drops, coves etc and taping finally finish with paint of approved make shade. Rate to be inclusive cutting for lights, grills ducts etc., Paint As per the Details, completed as per the details are provided in drawings or as directed by Architect Engineer. | Sq. ft. | 920 | 115 | 105800 | 195 | 179400 | 195 | 179400 | 225 | 207000 | 150 | 138000 | 150 | 138000 | 220 | 202400 | 220 | 202400 | 230 | 211600 | 230 | 211600 | 210 | 193200
39 | 6.02 | LOCATION HDHMR BOARD FALSE CEILING ABOVE POS COUNTER FINISH WITH PAINT DESCRIPTION Providing and fixing HDHMR Board false ceiling made up of 12mm thick HDHMR board fixed over MS Frame work finished with Laminate of approved make including base primer Paint on MS frame work. The rate inclusive of MS Frame work, HDHMR Board, fixing arrangement, Laminate, Cutting of lights grill complete in all respect. | Sq. ft. | 220 | 375 | 82500 | 650 | 143000 | 550 | 121000 | 1550 | 341000 | 230 | 50600 | 230 | 50600 | 2100 | 462000 | 2100 | 462000 | 750 | 165000 | 750 | 165000 | 750 | 165000
40 | 6.03 | LOCATION TRAP DOORS [IN BOH AREA] DESCRIPTION Providing and making Trap door made of 12 mm thick HDHMR Board finished with Paint of approved make shade including all necessary frame work in Sal wood complete as per the detailed drawing instruction provided by architect. Rate is inclusive of all necessary hardware, completed as per the details are provided in drawings or as directed by Architect Engineer. | Sq. ft. | 25 | 450 | 11250 | 550 | 13750 | 550 | 13750 | 1550 | 38750 | 266 | 6650 | 266 | 6650 | 1300 | 32500 | 1300 | 32500 | 850 | 21250 | 850 | 21250 | 650 | 16250
41 | 6.04 | LOCATION Cove in Ceiling Area DESCRIPTION Providing making Cove in ceiling as per design | Rft | 250 | 145 | 36250 | 160 | 40000 | 165 | 41250 | 225 | 56250 | 172 | 43000 | 172 | 43000 | 200 | 50000 | 200 | 50000 | 180 | 45000 | 180 | 45000 | 165 | 41250
42 |  | LOCATION DESCRIPTION SUB TOTAL OF FALSE CEILING
43 | 7 | LOCATION DESCRIPTION MISC. WORK
44 | 7.01 | LOCATION FOH AREA SS TRANSITION PROFILE DESCRIPTION Providing laying floor SS transition profile as per approved sample including all fixing arrangement between junction of two type flooring i.e. wooden carpet tile stone junction complete in all respect.( Basic cost for Transition profile @ Rs. 350 - Rmtr) | Rft | 75 | 195 | 14625 | 590 | 44250 | 205 | 15375 | 425 | 31875 | 505 | 37875 | 505 | 37875 | 140 | 10500 | 140 | 10500 | 265 | 19875 | 265 | 19875 | 220 | 16500
45 | 7.02 | LOCATION FOH AREA PERIPHERY LOW HEIGHT PARTITION DESCRIPTION Providing making fixing MS low height partition made of 50 x 50mm MS tube frame work fixed in floor with help of MS strip on floor with chemical fastners then fixed 100 x 50mm MS Tube over MS Strip then fixed 50 x 50 MS tube frame for partition, then Fixed 2mm thick MS CNC cut Jali in frame work with MS angle as per design finally finished with Paint of approved make shade complete. Rate inclusive of MS members, cutting, welding, grinding, chemical fastners, painting etc. complete as per design drawing. | Sqft | 125 | 1190 | 148750 | 1325 | 165625 | 960 | 120000 | 1550 | 193750 | 860 | 107500 | 860 | 107500 | 2200 | 275000 | 2200 | 275000 | 2250 | 281250 | 2250 | 281250 | 2150 | 268750
46 | 7.03 | LOCATION FOH AREA COLOUMN INSIDE PAINT DESCRIPTION Providing applying Of Two or more coats of roller applied premium acrylic emulsion(Asian -0765 MORNING GLORY) paint of interior grade,having VOC (Volatile Organic Compound ) content less than 50 grams litre of approved brand and manufacture (Asian Paints applyingTwo coats birla putty to achive smooth surface of BOH area ceiling and one coats primer and two or more coats of paint to achieve even shade and colour as per direction and satisfaction of Architect | Sqft | 100 | 45 | 4500 | 80 | 8000 | 45 | 4500 | 90 | 9000 | 55 | 5500 | 55 | 5500 | 90 | 9000 | 90 | 9000 | 65 | 6500 | 65 | 6500 | 65 | 6500
47 | 7.04 | LOCATION Scaffolding required for ducting work outside premises DESCRIPTION Scaffolding required for ducting to be taken from Ultra area glazing till roof top of airport, considering 3-4 floors. | Job | 1 | 32000 | 32000 | 50000 | 50000 | 45000 | 45000 | 42500 | 42500 | 55000 | 55000 | 55000 | 55000 | 1 | 1 | 1 | 1 | 135000 | 135000 | 135000 | 135000 | 120000 | 120000
48 | 7.05 | LOCATION Barricading and flex for ducting work outside premises DESCRIPTION Barricading and flex to cover scaffolding for ducting work from Ultra bar till airport roof top, considering 3-4 floors. | Job | 1 | 25000 | 25000 | 35000 | 35000 | 200000 | 200000 | 0 | 0 | 25000 | 25000 | 25000 | 25000 | 120000 | 120000 | 120000 | 120000 | 129600 | 129600 | 129600 | 129600 | 112000 | 112000
49 | 7.06 | LOCATION ACP cladding for above point 7.05 DESCRIPTION Airport approved ACP panelling to be done with alluminum framing ms brackets with fasteners and complete accessories from ground till roof top of airport. | Job | 1 | 15000 | 15000 | 300000 | 300000 | 300000 | 300000 | 0 | 0 | 40000 | 40000 | 40000 | 40000 | 1 | 1 | 1 | 1 | 835200 | 835200 | 835200 | 835200 | 668755 | 668755
50 |  | LOCATION DESCRIPTION Total of Misc. Work
51 | 8 | LOCATION DESCRIPTION GRAPHIC SIGNAGES
52 | 8.01 | LOCATION Near Glazing FOH Area DESCRIPTION Providing Making fixing in position Ultra bar lit signage ( 2500 x 400mm ) made of MS Frame work finish with paint including all fixing arrangement, lit etc. complete. | Nos | 1 | 55000 | 55000 | 95000 | 95000 | 7500 | 7500 | 0 | 0 | 77500 | 77500 | 77500 | 77500 | 40000 | 40000 | 40000 | 40000 | 45000 | 45000 | 45000 | 45000 | 45000 | 45000
2 |  | Electrical | NOS | 1 |  | 1052820 |  | 1267748.75 |  | 1708520 | Regreted |  |  | 2446235 |  | 2421770 |  | 2138106 |  | 1860106 |  | 1769550 |  | 1592595 |  | 1689350
53 |  | Main MDB as described above | Set | 1 | 28000 | 28000 | 285000 | 285000 | 85000 | 85000 | Regreted |  | 315000 | 315000 | 310000 | 310000 | 478260 | 478260 | 478260 | 478260 | 250000 | 250000 | 250000 | 250000 | 240000 | 240000
54 | 1.1 | DISTRIBUTION BOARDS
55 |  | Supply, erection, testing and commissioning of the following sheet steel clad wall recess mounting dust and vermin proof double door type distribution boards constructed from 16 SWG sheet steel IP 42 construction, finished with rust proof duly powder coated in approved shade with hinged gasketed door and housing the following complete with P.V.C. insulated copper busbars rated 200 amp with interconnections, neutral and earth bar assembly per phase, earthing terminals complete as approved by Architects.
56 |  | Note All MCBs in distribuition board for power circuits shall be of C curve
57 | i | Type A
58 |  | 1-63 amp FP MCB with 3 single phase banks each comprising of 63A DP RCCB(30 mA) and 6 nos. 6 16 20 25 amps SP 10 kA MCB(Type C) with thermal magnetic protective releases out goings. | Set | 2 | 16500 | 33000 | 18150 | 36300 | 15500 | 31000 | Regreted |  | 39350 | 78700 | 38500 | 77000 | 40435 | 80870 | 40435 | 80870 | 35000 | 70000 | 35000 | 70000 | 26750 | 53500
59 | ii | Type B
60 |  | 1-32 amp DP MCB + DP RCCB ( 30mA) and 12 nos. 6 16 20 25 amps SP 10 kA MCB(Type C) with thermal magnetic protective releases out goings. | Set | 1 | 12300 | 12300 | 10500 | 10500 | 14500 | 14500 | Regreted |  | 35500 | 35500 | 34505 | 34505 | 20870 | 20870 | 20870 | 20870 | 25000 | 25000 | 25000 | 25000 | 22500 | 22500
61 | ii | Type C
62 |  | 1-32 amp DP MCB + DP RCCB ( 30mA) and 8 nos. 6 16 20 25 amps SP 10 kA MCB(Type C) with thermal magnetic protective releases out goings. | Set | 2 | 9500 | 19000 | 9200 | 18400 | 25500 | 51000 | Regreted |  | 36500 | 73000 | 34500 | 69000 | 9740 | 19480 | 9740 | 19480 | 25000 | 50000 | 25000 | 50000 | 22500 | 45000
63 | iv | Type D
64 |  | 1-25 amp DP MCB + DP RCCB ( 30mA) and 6 nos. 6 16 20 25 amps SP 10 kA MCB(Type C) with thermal magnetic protective releases out goings. | Set | 0 | 8100 | 0 | 0 | 0 | 22000 | 0 | Regreted |  | 23500 | 0 | 23500 | 0 | 1 | 0 | 1 | 0 | 25000 | 0 | 25000 | 0 | 25000 | 0
65 | 2 | Supply installation testing and commisioning 3.0 kVA online ( 1ph input and 1ph output) UPS with 15 Min power back up complete with in buit Static by pass switch , Mannual external maintenance by pass switch , Rectifiers , Sealed MF batteries etc as required | No. | 2 | 38000 | 76000 | 67500 | 135000 | 55000 | 110000 | Regreted |  | 255000 | 510000 | 249500 | 499000 | 95653 | 191306 | 95653 | 191306 | 85000 | 170000 | 85000 | 170000 | 85000 | 170000
66 | 3 | Supply, laying, testing commissioning of following sizes of Al Cu. conductor 1.1 kV grade, armoured, XLPE insulated FRLS LT Cables Control Cables including necessary cleats, clamps etc. (Cables shall be partly laid in Pipes, O H cable tray, on wall as required )
67 | 3.1 | 3.5C – 120.0 (Al.) FRLS Armoured XLPE Cable | Mtrs | 20 | 924 | 18480 | 1218 | 24360 | 570 | 11400 | Regreted |  | 875 | 17500 | 850 | 17000 | 10000 | 200000 | 10000 | 200000 | 1800 | 36000 | 1800 | 36000 | 1700 | 34000
68 | 3.2 | 4C – 4.0 (Cu.) FRLS Armoured XLPE Cable | Mtrs | 135 | 396 | 53460 | 449 | 60615 | 740 | 99900 | Regreted |  | 510 | 68850 | 500 | 67500 | 491 | 66285 | 491 | 66285 | 650 | 87750 | 650 | 87750 | 500 | 67500
69 | 3.3 | 3C – 4.0 (Cu.) FRLS Armoured XLPE Cable | Mtrs | 50 | 308 | 15400 | 294 | 14700 | 740 | 37000 | Regreted |  | 475 | 23750 | 450 | 22500 | 335 | 16750 | 335 | 16750 | 600 | 30000 | 600 | 30000 | 475 | 23750
70 | 4 | Supply, erection, testing commissioning of following sizes of cable end terminations with Double compression gland for 1.1 kV grade, XLPE insulated, Al Cu Conductor cable
71 | 4.1 | 3.5C – 120.0 (Al.) FRLS Armoured XLPE Cable | Nos. | 2 | 1100 | 2200 | 2935 | 5870 | 850 | 1700 | Regreted |  | 2850 | 5700 | 2750 | 5500 | 2435 | 4870 | 2435 | 4870 | 1500 | 3000 | 1500 | 3000 | 1250 | 2500
72 | 4.2 | 4C – 4.0 (Cu.) FRLS Armoured XLPE Cable | Nos. | 4 | 880 | 3520 | 500 | 2000 | 580 | 2320 | Regreted |  | 2250 | 9000 | 2250 | 9000 | 561 | 2244 | 561 | 2244 | 950 | 3800 | 950 | 3800 | 850 | 3400
73 | 4.3 | 3C – 4.0 (Cu.) FRLS Armoured XLPE Cable | Nos. | 4 | 790 | 3160 | 500 | 2000 | 580 | 2320 | Regreted |  | 2050 | 8200 | 2050 | 8200 | 400 | 1600 | 400 | 1600 | 950 | 3800 | 950 | 3800 | 850 | 3400
74 | 5 | Wiring for DB Submains with PVC insulated stranded copper conductor 1100 volt grade wires (FRLS) in surface concealed MS surface concealed conduit including cost of providing saddles etc as required for surface conduiting and or cost of cutting and filling chases as required and making suitable end termination with copper lugs complete as required and as below
75 | 5.1 | 4 x 16 sq.mm + 2 No. 6.0 Sq. mm in 40 mm dia MS Conduit | Mtrs | 95 | 255 | 24225 | 1125 | 106875 | 1900 | 180500 | Regreted |  | 1175 | 111625 | 1150 | 109250 | 1218 | 115710 | 1218 | 115710 | 1200 | 114000 | 1200 | 114000 | 1200 | 114000
76 | 5.2 | 4 x 6 sq.mm + 2 No. 4.0 Sq. mm in 32 mm dia MS Conduit | Mtrs | 20 | 225 | 4500 | 623 | 12460 | 1650 | 33000 | Regreted |  | 890 | 17800 | 870 | 17400 | 920 | 18400 | 920 | 18400 | 650 | 13000 | 650 | 13000 | 575 | 11500
77 | 5.3 | 2 x 6 sq.mm + 1 No. 4 Sq. mm in 25 mm dia MS Conduit | Mtrs | 85 | 195 | 16575 | 304.75 | 25903.75 | 850 | 72250 | Regreted |  | 475 | 40375 | 470 | 39950 | 460 | 39100 | 460 | 39100 | 550 | 46750 | 550 | 46750 | 550 | 46750
78 | 5.4 | 2 x 4 sq.mm + 1 No. 2.5 Sq. mm in 25 mm dia MS Conduit | Mtrs | 270 | 178 | 48060 | 258.75 | 69862.5 | 500 | 135000 | Regreted |  | 360 | 97200 | 380 | 102600 | 402 | 108540 | 402 | 108540 | 450 | 121500 | 450 | 121500 | 425 | 114750
79 | 6 | Supplying and laying of the following earthing clamped to wall with suitable clamps saddles and fixing bolts in ground including the cost of digging and back filling as required and complete as required to comply with IS 3043 1987. All copper joints shall be tinned. The rates shall be inclusive of making test joints where ever required
80 | 6.1 | 50X6 mm GI Strip | Mtrs | 10 | 210 | 2100 | 547 | 5470 | 750 | 7500 | Regreted |  | 450 | 4500 | 470 | 4700 | 457 | 4570 | 457 | 4570 | 180 | 1800 | 180 | 1800 | 170 | 1700
81 | 6.2 | 25X6 mm GI Strip | Mtrs | 20 | 190 | 3800 | 425 | 8500 | 450 | 9000 | Regreted |  | 280 | 5600 | 280 | 5600 | 196 | 3920 | 196 | 3920 | 150 | 3000 | 150 | 3000 | 145 | 2900
82 | 6.3 | 25X3 mm GI Strip | Mtrs | 140 | 132 | 18480 | 316 | 44240 | 320 | 44800 | Regreted |  | 250 | 35000 | 250 | 35000 | 179 | 25060 | 179 | 25060 | 110 | 15400 | 110 | 15400 | 110 | 15400
83 | 6.4 | 8 SWG Copper Wire | Mtrs | 70 | 70 | 4900 | 63 | 4410 | 300 | 21000 | Regreted |  | 130 | 9100 | 130 | 9100 | 183 | 12810 | 183 | 12810 | 150 | 10500 | 150 | 10500 | 150 | 10500
84 | 6.5 | 8 SWG GI Wire | Mtrs | 100 | 34 | 3400 | 34 | 3400 | 150 | 15000 | Regreted |  | 65 | 6500 | 70 | 7000 | 31 | 3100 | 31 | 3100 | 90 | 9000 | 90 | 9000 | 80 | 8000
85 | 6.6 | 1 Core 6.0 Sq. Mm FRLS Green Wire | Mtrs | 60 | 90 | 5400 | 98 | 5880 | 180 | 10800 | Regreted |  | 122 | 7320 | 120 | 7200 | 92 | 5520 | 92 | 5520 | 250 | 15000 | 250 | 15000 | 250 | 15000
86 | 7 | Supply, erection, testing commissioning of prefabricated GI Perforated type cable trays including Tees Bends Crossing Reducers Couping to be laid in cable trench, overhead on wall or hanged from ceiling complete with all accessories as required including support at every 1500mm as required
87 | 7.1 | 150 mm x 40 x 40 x 2 mm thick | Mtrs | 75 | 700 | 52500 | 776 | 58200 | 580 | 43500 | Regreted |  | 690 | 51750 | 690 | 51750 | 848 | 63600 | 848 | 63600 | 750 | 56250 | 750 | 56250 | 750 | 56250
88 | 7.2 | 300 mm x 40 x 40 x 2 mm thick | Mtrs | 35 | 1145 | 40075 | 1117 | 39095 | 890 | 31150 | Regreted |  | 890 | 31150 | 890 | 31150 | 1218 | 42630 | 1218 | 42630 | 1200 | 42000 | 1200 | 42000 | 1200 | 42000
89 | 8 | Wiring for MCB controlled normal primary light points Wall Point Floor Point with 1.5 sq. mm PVC insulated stranded copper conductor 1100 Volt grade FRLS wires in 25 mm dia 16 SWG MS conduit in wall ceiling including cost of cutting and filling chases for recessed conduiting and supports in case of surface conduit including all bends , saddles , Junction boxes etc and including the cost of running 1.5 Sq. mm PVC insulated copper conductor wire for loop earthing etc. complete as required. (Cost of MCB included in the item for per DB). | Pt | 9 | 2200 | 19800 | 1450 | 13050 | 2150 | 19350 | Regreted |  | 4550 | 40950 | 4550 | 40950 | 3413 | 30717 | 3413 | 30717 | 3000 | 27000 | 3000 | 27000 | 3000 | 27000
90 | 9 | Wiring for secondary MCB controlled normal light points Wall Point Floor Point( Looped from above point) with 2.5 sq. mm PVC insulated stranded copper conductor 1100 Volt grade FRLS wires in 25 mm 16 SWG MS conduit in wall ceiling including cost of cutting and filling chases for recessed conduiting and supports in case of surface conduit including all bends , saddles , Junction boxes etc and including the cost of running 1.5 Sq mm PVC insulated copper conductor wire for loop earthing etc. complete as required. | Pt | 14 | 1500 | 21000 | 1450 | 20300 | 1450 | 20300 | Regreted |  | 2250 | 31500 | 2150 | 30100 | 1431 | 20034 | 1431 | 20034 | 3000 | 42000 | 3000 | 42000 | 3000 | 42000
91 | 10 | Wiring for MCB controlled Emergency primary light points Wall Point Floor Point with 1.5 sq. mm PVC insulated stranded copper conductor 1100 Volt grade FRLS wires in 25 mm dia 16 SWG MS conduit in wall ceiling including cost of cutting and filling chases for recessed conduiting and supports in case of surface conduit including all bends , saddles , Junction boxes etc and including the cost of running 1.5 Sq. mm PVC insulated copper conductor wire for loop earthing etc. complete as required. (Cost of MCB included in the item for per DB). | Pt | 1 | 2700 | 2700 | 1450 | 1450 | 2150 | 2150 | Regreted |  | 5510 | 5510 | 5510 | 5510 | 3413 | 3413 | 3413 | 3413 | 3450 | 3450 | 3450 | 3450 | 3450 | 3450
92 | 11 | Wiring for secondary MCB controlled Emergency light points Wall Point Floor Point( Looped from above point) with 1.5 sq. mm PVC insulated stranded copper conductor 1100 Volt grade FRLS wires in 25 mm 16 SWG MS conduit in wall ceiling including cost of cutting and filling chases for recessed conduiting and supports in case of surface conduit including all bends , saddles , Junction boxes etc and including the cost of running 1.5 Sq mm PVC insulated copper conductor wire for loop earthing etc. complete as required. | Pt | 5 | 1470 | 7350 | 650 | 3250 | 1450 | 7250 | Regreted |  | 2890 | 14450 | 2890 | 14450 | 3413 | 17065 | 3413 | 17065 | 3000 | 15000 | 3000 | 15000 | 3000 | 15000
93 | 12 | Wiring for switch controlled primary light points with 2.5 sq. mm PVC insulated stranded copper conductor 1100 Volt grade wires (FRLS) in 25 mm dia 16 SWG MS concealed surface conduit including cost of cutting and filling chases for recessed conduiting and supports in case of Surface conduit including all bends , saddles , Junction boxes etc. including the cost of running 1.5 sq. mm PVC insulated copper conductor wire for loop earthing etc. and including providing circuit wiring with 2.5 sq mm PVC insulated stranded copper conductor 1100 volt grade FRLS wires and including the cost of providing and fixing a 6 amp 240 Volt grid plate mounted switch with moulded cover plate in GI box and complete as required ( Switch shall be as approved by the architect Client) | Pt | 3 | 4400 | 13200 | 1100 | 3300 | 2050 | 6150 | Regreted |  | 5105 | 15315 | 5155 | 15465 | 3200 | 9600 | 3200 | 9600 | 3000 | 9000 | 3000 | 9000 | 3000 | 9000
94 | 13 | Wiring for secondary Switch controlled light points ( Looped from above point) with 1.5 sq. mm PVC insulated stranded copper conductor 1100 Volt grade FRLS wires in 25 mm dia 16 SWG MS concealed surface conduit including cost of cutting and filling chases for recessed conduiting and supports in case of Surface conduit including all bends , saddles , Junction boxes etc and including the cost of running 1.5 Sq mm PVC insulated copper conductor wire for loop earthing etc. complete as required. | Pt | 1 | 5200 | 5200 | 650 | 650 | 1450 | 1450 | Regreted |  | 2250 | 2250 | 2250 | 2250 | 1431 | 1431 | 1431 | 1431 | 3000 | 3000 | 3000 | 3000 | 3000 | 3000
95 | 14 | Wiring for a 5 pin 240 volt 6 amp single phase and neutral switch socket outlet with 2.5 sq. mm PVC insulated stranded copper conductor 1100 Volt grade wires (FRLS) in 25mm dia 16 SWG MS conduit in wall ceiling including cost of providing circuit wiring with 2.5 sq mm PVC insulated stranded copper conductor 1100 volt grade wires and including cost of cutting and filling chases for recessed conduiting and supports in case of surface conduit including all bends , saddles , Junction boxes etc and providing and fixing of a combined 5 pin 240 volt 6 amp socket outlet with safety shutters and 6 amp 240 volt single pole grid plate mounted switch with moulded cover plate in recessed GI box and including earthing of the 3rd pin with 1.5 sq mm 1100 volt grade PVC insulated stranded copper conductor wires complete as requied( Switch and socket shall be as approved by the architect Client) | Pt | 9 | 3080 | 27720 | 1210 | 10890 | 1500 | 13500 | Regreted |  | 4890 | 44010 | 4890 | 44010 | 4966 | 44694 | 4966 | 44694 | 3000 | 27000 | 3000 | 27000 | 3000 | 27000
96 | 15 | Wiring same as in Item 14 above looped from an adjacent 6 amp switch socket outlet as required and providing and fixing of a modular type 5 pin 240 Volt 6 amp shuttered socket outlet and a modular type 6 amp 240 Volt single pole switch in a recessed GI boxes with internal wiring and moulded front plates complete as required. ( Switch and socket shall be as approved by the architect Client) | Pt | 16 | 1790 | 28640 | 1450 | 23200 | 2500 | 40000 | Regreted |  | 3310 | 52960 | 3310 | 52960 | 2000 | 32000 | 2000 | 32000 | 3000 | 48000 | 3000 | 48000 | 3000 | 48000
97 | 15 | Same as above but switch and socket provided at separate location including wiring berween switch and socket and complete as required | Pt | 0 | 1450 | 0 | 0 | 0 | 2000 | 0 | Regreted |  | 0 | 0 | 0 | 0 | 0 | 0 | 0 | 0 | 0 | 0 | 0 | 0 |  | 0
98 | 17 | Wiring for 6 pin 240 volt 16 amp single phase and neutral switch socket outlets (1 outlet wired on 1 circuit) with 2.5 sq. mm PVC insulated stranded copper conductor 1100 volt grade wires (FRLS) in 25mm dia 16 SWG MS conduit in wall Ceiling including the cost of cutting and filling chases for recessed conduiting and supports in case of surface conduit including all bends , saddles , Junction boxes etc and including providing and fixing 6 pin 240 volt 16 amp socket outlet with safety shutters and 16 amp 240 volt single pole grid plate mounted modular type switch with moulded cover plate in recessed GI box and including earthing of the 3rd pin with 1.5 sq mm 1100 volt grade PVC insulated stranded copper conductor wires and complete as requied( Switch and socket shall be as approved by the architect Client) | Pt | 7 | 3080 | 21560 | 1210 | 8470 | 2900 | 20300 | Regreted |  | 5140 | 35980 | 5140 | 35980 | 5479 | 38353 | 5479 | 38353 | 3500 | 24500 | 3500 | 24500 | 3500 | 24500
99 | 18 | Wiring for 6 pin 240 volt 16 amp single phase and neutral switch socket outlets (1 outlet wired on 1 circuit) with 4.0 sq. mm PVC insulated stranded copper conductor 1100 volt grade wires (FRLS) in 25mm dia 16 SWG MS conduit in wall Ceiling including the cost of cutting and filling chases for recessed conduiting and supports in case of surface conduit including all bends , saddles , Junction boxes etc and including providing and fixing 6 pin 240 volt 16 amp socket outlet with safety shutters and 16 amp 240 volt single pole grid plate mounted modular type switch with moulded cover plate in recessed GI box and including earthing of the 3rd pin with 2.5 sq mm 1100 volt grade PVC insulated stranded copper conductor wires and complete as requied( Switch and socket shall be as approved by the architect Client) | Pt | 5 | 3080 | 15400 | 1450 | 7250 | 2750 | 13750 | Regreted |  | 6210 | 31050 | 6210 | 31050 | 6870 | 34350 | 6870 | 34350 | 3500 | 17500 | 3500 | 17500 | 3500 | 17500
100 | 19 | Wiring for 6 pin 240 volt 16 amp single phase and neutral switch socket outlets (2 outlets wired on 1 circuit) with PVC insulated stranded copper conductor 1100 volt grade wires (FRLS), 4.0 sq mm upto the first outlet and 2.5 sq mm from first to the second outlet in 25mm dia 16 SWG MS conduit in wall Ceiling including cost of providing saddles etc as required for surface conduiting and or cost of cutting and filling chases and including providing and fixing of two sets of 6 pin 240 volt 16 amp socket outlet with safety shutters and 16 amp 240 volt single pole grid plate mounted switches with moulded cover plate in a recessed GI box including earthing of the 3rd pin with 2.5 sq mm 1100 volt grade PVC insulated stranded copper conductor wire complete as required. (Switch Socket Shall be as per approved sample by Architect) | Pt | 3 | 1870 | 5610 | 1450 | 4350 | 3500 | 10500 | Regreted |  | 6580 | 19740 | 6580 | 19740 | 9044 | 27132 | 9044 | 27132 | 3500 | 10500 | 3500 | 10500 | 3500 | 10500
101 | 20.1 | Wiring for primary switch board consisting of 3 Nos. 5 pin 240 volt 6 amp single phase and neutral switch socket outlets with 1 Nos.16A switch with PVC insulated stranded copper conductor 1100 volt grade wires (FRLS), 2.5 sq FRLS copper wire mm in 25mm dia 16 SWG MS conduit in wall Ceiling including cost of providing saddles etc as required for surface conduiting and or cost of cutting and filling chases and including providing and fixing prewired switch board each consisting of 3 Nos. 5 pin 240 volt 6 amp single phase and neutral switch socket outlets with 1 Nos. 16A modular switch , safety shutters in a recessed surface GI box including earthing of the 3rd pin with 1.5 sq mm 1100 volt grade PVC insulated stranded copper conductor wire complete as required. (Switch Socket Shall be as per approved sample by Architect) | Pt | 4 | 2240 | 8960 | 1675 | 6700 | 4000 | 16000 | Regreted |  | 6150 | 24600 | 6150 | 24600 | 9044 | 36176 | 9044 | 36176 | 3500 | 14000 | 3500 | 14000 | 3500 | 14000
102 | 20.2 | Wiring for secondary switch board ( Looped from Above) consisting of 3 Nos. 5 pin 240 volt 6 amp single phase and neutral switch socket outlets with 1 Nos. 16A switch with PVC insulated stranded copper conductor 1100 volt grade wires (FRLS), 2.5 sq FRLS copper wire mm in 25mm dia 16 SWG MS conduit in wall Ceiling including cost of providing saddles etc as required for surface conduiting and or cost of cutting and filling chases and including providing and fixing prewired switch board each consisting of 3 Nos. 5 pin 240 volt 6 amp single phase and neutral switch socket outlets with 1 Nos. 16A modular switch , safety shutters in a recessed surface GI box including earthing of the 3rd pin with 1.5 sq mm 1100 volt grade PVC insulated stranded copper conductor wire complete as required. (Switch Socket Shall be as per approved sample by Architect) | Pt | 1 | 4400 | 4400 | 1675 | 1675 | 4000 | 4000 | Regreted |  | 4250 | 4250 | 4250 | 4250 | 5565 | 5565 | 5565 | 5565 | 3500 | 3500 | 3500 | 3500 | 3500 | 3500
103 | 21 | Supply installation testing and fixing 3 pin 16A 20A , 240V , single Phase metal Clad industrial socket outlet with 16A 20A DP MCB and complete in all respects( Wiring Excluded from scope of this item) | Nos. | 17 | 1450 | 24650 | 2025 | 34425 | 2950 | 50150 | Regreted |  | 10500 | 178500 | 10500 | 178500 | 2626 | 44642 | 2626 | 44642 | 5000 | 85000 | 5000 | 85000 | 5000 | 85000
104 | 22 | Supply installation testing and fixing 3 pin 25A 32A , 240V , single Phase metal Clad industrial socket outlet with 25A 32A DP MCB and complete in all respects( Wiring Excluded from scope of this item) | Nos. | 7 | 3200 | 22400 | 3165 | 22155 | 750 | 5250 | Regreted |  | 11500 | 80500 | 11500 | 80500 | 3509 | 24563 | 3509 | 24563 | 5000 | 35000 | 5000 | 35000 | 5000 | 35000
105 | 23 | Supply installation testing and fixing 3 pin 40A , 240V , single Phase metal Clad industrial socket outlet with 40A DP MCB and complete in all respects( Wiring Excluded from scope of this item) | Nos. | 0 | 4200 | 0 | 0 | 0 | 15000 | 0 | Regreted |  | 0 | 0 | 0 | 0 | 1 | 0 | 1 | 0 | 0 | 0 | 0 | 0 |  | 0
106 | 24 | Supply installation testing and fixing 5 pin 32A , 415V , single Phase metal Clad industrial socket outlet with 32A FP MCB and complete in all respects( Wiring Excluded from scope of this item) | Nos. | 1 | 4800 | 4800 | 6425 | 6425 | 15000 | 15000 | Regreted |  | 15500 | 15500 | 15500 | 15500 | 13218 | 13218 | 13218 | 13218 | 6000 | 6000 | 6000 | 6000 | 6000 | 6000
107 | 25 | Supply installation testing and fixing 5 pin 63A , 415V , single Phase metal Clad industrial socket outlet with 63A FP MCB and complete in all respects( Wiring Excluded from scope of this item) | Nos. | 3 | 5800 | 17400 | 6655 | 19965 | 17000 | 51000 | Regreted |  | 16500 | 49500 | 16500 | 49500 | 13218 | 39654 | 13218 | 39654 | 6000 | 18000 | 6000 | 18000 | 6000 | 18000
108 | 26.1 | Supply and Installation of following in wall mounted MS enclosure
109 | i | 32A 25A DP RCBO | Nos | 5 | 9800 | 49000 | 4025 | 20125 | 8500 | 42500 | Regreted |  | 7500 | 37500 | 7500 | 37500 | 7305 | 36525 | 7305 | 36525 | 4500 | 22500 | 4500 | 22500 | 4500 | 22500
110 | 26.2 | Supply and Installation of following in IP 67 Rated Poly carbonate Enclosure
111 | i | 25A FP MCB + RCCB (300 mA) | Nos | 2 | 8200 | 16400 | 6325 | 12650 | 9500 | 19000 | Regreted |  | 12500 | 25000 | 12500 | 25000 | 4608 | 9216 | 4608 | 9216 | 4500 | 9000 | 4500 | 9000 | 4500 | 9000
112 | 27 | Supply and installation of flush mounted (Enhanced Category 6T 568 A or B) outlets with 2 mm thick GI box complete including cutting, chases, fixing of GI boxes and making good. The plastic shall be high impact, flame-retardant, UL rate thermoplastic. Dust cover blank shall be provided to protect unused faceplate openings. Termination caps and plastic cover shall be provided to protect jack wiring.
113 | i | Single outlet face plate with RJ-45 Jack with information outlet | Nos. | 14 | 1500 | 21000 | 525 | 7350 | 750 | 10500 | Regreted |  | 1250 | 17500 | 1250 | 17500 | 935 | 13090 | 935 | 13090 | 850 | 11900 | 850 | 11900 | 850 | 11900
114 | ii | Duplex outlet face plate with RJ-45 Jack with information outlet | Nos. | 4 | 2200 | 8800 | 750 | 3000 | 1050 | 4200 | Regreted |  | 1500 | 6000 | 1500 | 6000 | 522 | 2088 | 522 | 2088 | 850 | 3400 | 850 | 3400 | 850 | 3400
115 | 28 | Supply, installation, testing, commissioning and laying of Category 6A cable in existing conduits raceways including Numbering-ferruling, bunching, tagging, computerised labeling of utp cable , Input Output termination Punching at both the ends , (both side i.e. user rack) Cable Dressing etc as required . | Mtrs | 225 | 195 | 43875 | 86.25 | 19406.25 | 100 | 22500 | Regreted |  | 150 | 33750 | 150 | 33750 | 240 | 54000 | 240 | 54000 | 110 | 24750 | 110 | 24750 | 110 | 24750
116 | 29 | Supplying,installation and commisioning of CAT-6A patch cords 2 mtrs. | Nos | 22 | 395 | 8690 | 320 | 7040 | 650 | 14300 | Regreted |  | 1500 | 33000 | 1500 | 33000 | 544 | 11968 | 544 | 11968 | 1000 | 22000 | 1000 | 22000 | 1000 | 22000
117 | 30 | Supplying,installation and commisioning of CAT-6A patch cords 1 mtr. | Nos | 22 | 315 | 6930 | 210 | 4620 | 600 | 13200 | Regreted |  | 1500 | 33000 | 1500 | 33000 | 479 | 10538 | 479 | 10538 | 1500 | 33000 | 1500 | 33000 | 1500 | 33000
118 | 31 | Supply , fixing Laying 16 SWG MS conduits on surface or concealed complete with PVC junction boxes, cover plates, bends, saddles, base and other accessories all made in PVC with GI screws as required to complete the job. .
119 | i | 25 mm dia 16 SWG MS conduit | Mtrs | 60 | 135 | 8100 | 78 | 4680 | 200 | 12000 | Regreted |  | 160 | 9600 | 160 | 9600 | 194 | 11640 | 194 | 11640 | 150 | 9000 | 150 | 9000 | 150 | 9000
120 | ii | 20 mm dia 16 SWG MS conduit | Mtrs | 105 | 120 | 12600 | 86.25 | 9056.25 | 190 | 19950 | Regreted |  | 140 | 14700 | 140 | 14700 | 171 | 17955 | 171 | 17955 | 140 | 14700 | 140 | 14700 | 125 | 13125
121 | 32 | Installation of following light fixtures including connections and complete in all respects
122 | i | 25 15 12Watt Recessed Down Lighter | No. | 65 | 1470 | 95550 | 175 | 11375 | 2250 | 146250 | Regreted |  | 350 | 22750 | 350 | 22750 | 305 | 19825 | 305 | 19825 | 500 | 32500 | 500 | 32500 | 475 | 30875
123 | ii | Signage | No. | 5 | 4400 | 22000 | 200 | 1000 | 9000 | 45000 | Regreted |  | 300 | 1500 | 300 | 1500 | 261 | 1305 | 261 | 1305 | 3500 | 17500 | 3500 | 17500 | 2750 | 13750
124 | iv | 2 X 26W LED FTL | No. | 3 | 2450 | 7350 | 300 | 900 | 3600 | 10800 | Regreted |  | 350 | 1050 | 350 | 1050 | 218 | 654 | 218 | 654 | 400 | 1200 | 400 | 1200 | 400 | 1200
125 | v | LED Strip Light | Mtrs | 6 | 2200 | 13200 | 0 | 0 | 430 | 2580 | Regreted |  | 200 | 1200 | 200 | 1200 | 200 | 1200 | 200 | 1200 | 350 | 2100 | 350 | 2100 | 350 | 2100
3 |  | Common HVAC | NOS | 1 |  | 5126225 |  | 5337020.5 |  | 6502315 | Regreted |  |  | 5167950 |  | 5116270 |  | 5637446 |  | 5537446 |  | 6697900 |  | 6028110 |  | 0
126 | Part A | VRF EQUIPMENTS (Hi Side Works)
127 | 1 | VRV VRF UNITS (Supply Part)
128 |  | Outdoor Unit (Heat Pump)
129 | 1.1 | Supply of Variable refrigerant volume flow modular type air-conditioning system suitable to operate from 415±10% volt, 50 Hz,single three phase AC power supply for Heating Cooling by using inverter driven capa`city control compressors (Hermetically sealed scroll DC Twin Rotary type) complete with individual controller and fittings with necessary wiring, connection, including suitable isolator for each selected module, termination etc. M.S. frame duly painted to locate Outdoor Unit etc. as per quantity given below including full charging of R-410A refrigerant gas complete as per specifications.
130 | 1.1.1 | 20 HP (Three Phase) | Nos | 1 | 435000 | 435000 | 423500 | 423500 | 390000 | 390000 | Regreted |  | 380000 | 380000 | 380000 | 380000 | 436800 | 436800 | 436800 | 436800 | 450000 | 450000 | 450000 | 450000 |  | 0
131 | 1.1.2 | 18 HP (Three Phase) | Nos | 1 | 453000 | 453000 | 418000 | 418000 | 450000 | 450000 | Regreted |  | 355000 | 355000 | 355000 | 355000 | 396500 | 396500 | 396500 | 396500 | 350000 | 350000 | 350000 | 350000 |  | 0
132 | 1.2 | Indoor Units
133 |  | Supply of following Indoor units equipped with pre-filter, fan section with low noise fan, multispeed motor, coil section with DX coil, outer cabinet, drain pan, insulation, pipe connections, corded cordless remote control etc. of various capacities as per specifications and drawings.
134 | a) | Ceiling Mounted Duct Type
135 | 1.2.1 | 1377 CFM (4.0 TR 5.0 HP) | Nos | 1 | 78700 | 78700 | 71500 | 71500 | 45000 | 45000 | Regreted |  | 65000 | 65000 | 65000 | 65000 | 63950 | 63950 | 63950 | 63950 | 125000 | 125000 | 125000 | 125000 |  | 0
136 | 1.2.2 | 2047 CFM (5.5 TR 6.9 HP) | Nos | 2 | 127000 | 254000 | 126500 | 253000 | 75000 | 150000 | Regreted |  | 75500 | 151000 | 75500 | 151000 | 92500 | 185000 | 92500 | 185000 | 150000 | 300000 | 150000 | 300000 |  | 0
137 | b) | 4 Way Cassette Type
138 | 1.2.3 | 4.0 TR (5.0 HP) 1218 CFM | Nos | 3 | 68970 | 206910 | 60500 | 181500 | 55000 | 165000 | Regreted |  | 58500 | 175500 | 58500 | 175500 | 64950 | 194850 | 64950 | 194850 | 75000 | 225000 | 75000 | 225000 |  | 0
139 | c) | 1 Way Cassette Type
140 | 1.2.4 | 1.3 TR (1.6 HP) 346 CFM | Nos | 1 | 56375 | 56375 | 71500 | 71500 | 43000 | 43000 | Regreted |  | 58500 | 58500 | 58500 | 58500 | 58000 | 58000 | 58000 | 58000 | 60000 | 60000 | 60000 | 60000 |  | 0
141 | 1.2.5 | 1.6 TR (2.0 HP) 441 CFM | Nos | 1 | 58400 | 58400 | 74800 | 74800 | 45000 | 45000 | Regreted |  | 65500 | 65500 | 65500 | 65500 | 62850 | 62850 | 62850 | 62850 | 60000 | 60000 | 60000 | 60000 |  | 0
142 | d) | Hi Wall
143 | 1.2.6 | 530 CFM Hi Wall Type (1.6TR) | Nos | 1 | 36850 | 36850 | 30800 | 30800 | 25000 | 25000 | Regreted |  | 32500 | 32500 | 32500 | 32500 | 32500 | 32500 | 32500 | 32500 | 45000 | 45000 | 45000 | 45000 |  | 0
144 |  | Sub-Total Part- A Rs.
145 | Part B | VRF EQUIPMENTS (Low Side Works)
146 | 1 | VRV VRF UNITS
147 |  | Outdoor Unit (Heat Pump)
148 | 1.1 | Installation, testing commissioning of Variable refrigerant volume flow modular type air-conditioning system suitable to operate from 415±10% volt, 50 Hz,single three phase AC power supply for Heating Cooling by using inverter driven capa`city control compressors (Hermetically sealed scroll DC Twin Rotary type) complete with individual controller and fittings with necessary wiring, connection, including suitable isolator for each selected module, termination etc. M.S. frame duly painted to locate Outdoor Unit etc. as per quantity given below including full charging of R-410A refrigerant gas complete as per specifications.
149 | 1.1.1 | 20 HP (Three Phase) | Nos | 1 | 65200 | 65200 | 55000 | 55000 | 390000 | 390000 | Regreted |  | 45000 | 45000 | 45000 | 45000 | 90000 | 90000 | 90000 | 90000 | 75000 | 75000 | 75000 | 75000 |  | 0
150 | 1.1.2 | 18 HP (Three Phase) | Nos | 1 | 61250 | 61250 | 49500 | 49500 | 450000 | 450000 | Regreted |  | 40000 | 40000 | 40000 | 40000 | 81000 | 81000 | 81000 | 81000 | 60000 | 60000 | 60000 | 60000 |  | 0
151 | 1.2 | Indoor Units
152 |  | Installation , Testing and Commissioning of following Indoor units equipped with pre-filter, fan section with low noise fan, multispeed motor, coil section with DX coil, outer cabinet, drain pan, insulation, pipe connections, corded remote control etc. of various capacities as per specifications and drawings.
153 | a) | Ceiling Mounted Duct Type
154 | 1.2.1 | 1377 CFM (4.0 TR 5.0 HP) | Nos | 1 | 2650 | 2650 | 4950 | 4950 | 45000 | 45000 | Regreted |  | 6500 | 6500 | 6500 | 6500 | 4500 | 4500 | 4500 | 4500 | 15000 | 15000 | 15000 | 15000 |  | 0
155 | 1.2.2 | 2047 CFM (5.5 TR 6.9 HP) | Nos | 2 | 3870 | 7740 | 4950 | 9900 | 75000 | 150000 | Regreted |  | 7500 | 15000 | 7500 | 15000 | 4500 | 9000 | 4500 | 9000 | 15000 | 30000 | 15000 | 30000 |  | 0
156 | b) | 4 Way Cassette Type
157 | 1.2.3 | 4.0 TR (5.0 HP) 1218 CFM | Nos | 3 | 2590 | 7770 | 3850 | 11550 | 55000 | 165000 | Regreted |  | 7000 | 21000 | 7000 | 21000 | 2500 | 7500 | 2500 | 7500 | 15000 | 45000 | 15000 | 45000 |  | 0
158 | c) | 1 Way Cassette Type
159 | 1.2.4 | 1.3 TR (1.6 HP) 346 CFM | Nos | 1 | 1650 | 1650 | 3300 | 3300 | 43000 | 43000 | Regreted |  | 7000 | 7000 | 7000 | 7000 | 2500 | 2500 | 2500 | 2500 | 15000 | 15000 | 15000 | 15000 |  | 0
160 | 1.2.5 | 1.6 TR (2.0 HP) 441 CFM | Nos | 1 | 1960 | 1960 | 3300 | 3300 | 45000 | 45000 | Regreted |  | 7000 | 7000 | 7000 | 7000 | 2500 | 2500 | 2500 | 2500 | 15000 | 15000 | 15000 | 15000 |  | 0
161 | b) | Hi Wall
162 | 1.2.6 | 530 CFM Hi Wall Type (1.6TR) | Nos | 1 | 1580 | 1580 | 1980 | 1980 | 25000 | 25000 | Regreted |  | 4500 | 4500 | 4500 | 4500 | 2000 | 2000 | 2000 | 2000 | 15000 | 15000 | 15000 | 15000 |  | 0
163 | 1.3.1 | Corded Remote Control (SITC) | Nos. | 5 | 6859 | 34295 | 3300 | 16500 | 7000 | 35000 | Regreted |  | 3500 | 17500 | 3500 | 17500 | 3500 | 17500 | 3500 | 17500 | 15000 | 75000 | 15000 | 75000 |  | 0
164 | 1.3.2 | Cordless Remote Control (SITC) | Nos. | 4 | 3870 | 15480 | 7150 | 28600 | 2500 | 10000 | Regreted |  | 4500 | 18000 | 4500 | 18000 | 3500 | 14000 | 3500 | 14000 | 15000 | 60000 | 15000 | 60000 |  | 0
165 |  | Sub-Total Part- B Rs.
166 | Part C | VENTILATION EQUIPMENTS
167 | 1 | Kitchen Scrubber (Dry Type)-With Fan Section
168 | 1.1 | Supply , Installation, Testing and Commissioning of Dry Type Scrubber each comprising of extract air intake section, electrostatic precipitation technology, dry type air cleaner to remove oil, smoke and fumes from exhaust air, as per the Specifications. Electrostatic section shall be made of 16 gauge galvanised sheet, high bake epoxy powder coated, washable type aluminium mesh filters, stainless steel spiked ionizers to create high voltage DC field, aluminum collector plates which should be alternatively charged positive and negative with large collecting area with 14 deep cell, to work as magnet for charged smoke and oil particles. Average efficiency of 90-95% in single pass as per ASHRAE test method. Electrostatic Precipitator should be able to charge particles from 0.01 micron to 10 microns through solid state power supply. Collector cell should be of permanent type and incorporate slide out facility for easy removal for cleaning. Power supplies shall be 100% solid state UL Listed, Module of capacity above 3000 CFM shall be equipped with Pulse width modulating (PWM)
169 |  | The system should be fitted with interlock switch for safety . The system should allow connection to a fan section to achieve 500 FPM velocity across the air
170 |  | Operating Voltage 220V, 50 Hz
171 |  | Ionizing Voltage 12.5 to 13 KVDC
172 |  | Collector Cell Voltage 6 to 6.5 KVDC
173 |  | Power Consumption Not more than 50W per cell.
174 | 1.2 | DIDW Blower
175 |  | DIDW Blower, motor, V belt drive, A.V mounting, supports etc. as per Specifications Drawings
176 | 1.3 | Casing
177 |  | Factory fabricated Double Skin construction shall have 25 mm thick PUF injected Panels having density 42Kg Cum with 0.6 mm pre-plasticized pre-coated Galvanised steel sheet outside 0.6 mm plain Galvanised steel sheet inside and fixed on 30x30 mm hollow extruded aluminium section. Casing shall be appropriately housed both Electrostatic Modules and Fan with Drive.
178 | 1.4 | Accessories
179 |  | The cost shall include all accessories like Adjusting motor brackets,base,vee drive belt pulleys, vibration isolators, internal frame works ,canvas connection, Inlet Outlet flange connection etc
180 |  | 17000 CMH (10000 CFM) DIDW Blower Capacity at 65 MM ESP 7.5 KW (3 Phase) motor | Nos | 1 | 642970 | 642970 | 418000 | 418000 | 120000 | 120000 | Regreted |  | 740600 | 740600 | 735600 | 735600 | 850000 | 850000 | 850000 | 850000 | 389000 | 389000 | 389000 | 389000 |  | 0
181 | 2 | Package Type Air Washers (Floor Mounted)
182 |  | Supply , Installation , testing commissioning Of Double Skin Floor Mounted Type Packaged Air Washer with extruded aluminium section with 0.6 mm preplasticized precoated GI sheet outside and 0.6 mm plain Galvanized sheet inside, minimum of 25 mm thick PUF insulation of 38KG m3 , Backward Curved DIDW Blowers , base , drive arrangement ,Filter, 200 mm thick cooling pad section, SS-304 sump tank and housing, motor drive, water circulation pump,4 Bend PVC Eliminators, piping, valves fittings etc. suitable for Outdoor Application as per specifications and drawings .
183 | 2.1 | 14450 CMH(8500 CFM) ,55 mm ESP , 5.5 KW Motor | Nos. | 1 | 272850 | 272850 | 385000 | 385000 | 55000 | 55000 | Regreted |  | 230400 | 230400 | 229300 | 229300 | 615000 | 615000 | 615000 | 615000 | 150000 | 150000 | 150000 | 150000 |  | 0
184 |  | Sub-Total Part- C Rs.
185 | Part D | LOW SIDE WORKS
186 | 1 | Piping
187 | 1.1 | Refrigerant Piping
188 | 1.1.1 | VRF VRV SYSTEM
189 |  | Interconnecting refrigerant copper pipe work suitable for R-410A refrigerant with (19mm 13mm thick) closed cell elastomeric nitrile rubber tubular insulation between each set of indoor outdoor units as per specifications, all piping inside the room shall be properly supported with MS slotted covered cable trays(on building exterior) and suitably suspended from ceiling inside the area.
190 | a. | 6.4 mm O.D.(insulation 13 mm) | RM | 4 | 335 | 1340 | 598 | 2392 | 850 | 3400 | Regreted |  | 850 | 3400 | 850 | 3400 | 450 | 1800 | 450 | 1800 | 1500 | 6000 | 1500 | 6000 |  | 0
191 | b. | 9.5 mm O.D.(insulation 13 mm) | RM | 36 | 415 | 14940 | 621 | 22356 | 900 | 32400 | Regreted |  | 1250 | 45000 | 1250 | 45000 | 650 | 23400 | 650 | 23400 | 2000 | 72000 | 2000 | 72000 |  | 0
192 | c. | 12.7 mm O.D (insulation 19 mm). | RM | 18 | 585 | 10530 | 1178 | 21204 | 1480 | 26640 | Regreted |  | 1450 | 26100 | 1450 | 26100 | 785 | 14130 | 785 | 14130 | 2500 | 45000 | 2500 | 45000 |  | 0
193 | d. | 15.9 mm O.D.(insulation 19 mm) | RM | 148 | 715 | 105820 | 1207 | 178636 | 1650 | 244200 | Regreted |  | 1750 | 259000 | 1750 | 259000 | 950 | 140600 | 950 | 140600 | 3000 | 444000 | 3000 | 444000 |  | 0
194 | e. | 19.1 mm O.D.(insulation 19 mm) | RM | 8 | 865 | 6920 | 1288 | 10304 | 2050 | 16400 | Regreted |  | 1950 | 15600 | 1950 | 15600 | 1125 | 9000 | 1125 | 9000 | 3500 | 28000 | 3500 | 28000 |  | 0
195 | f. | 22.2 mm O.D.(insulation 19 mm) | RM | 10 | 1015 | 10150 | 1408 | 14080 | 2250 | 22500 | Regreted |  | 2050 | 20500 | 2050 | 20500 | 1300 | 13000 | 1300 | 13000 | 4000 | 40000 | 4000 | 40000 |  | 0
196 | g. | 28.6 mm O.D.(insulation 19 mm) | RM | 144 | 1390 | 200160 | 1449 | 208656 | 2250 | 324000 | Regreted |  | 2250 | 324000 | 2250 | 324000 | 1680 | 241920 | 1680 | 241920 | 4350 | 626400 | 4350 | 626400 |  | 0
197 | 1.2 | Drain Piping
198 | 1.2.1 | 32 mm PVC Pipe with 9 mm insulation | RM | 40 | 280 | 11200 | 207 | 8280 | 490 | 19600 | Regreted |  | 290 | 11600 | 270 | 10800 | 350 | 14000 | 350 | 14000 | 500 | 20000 | 500 | 20000 |  | 0
199 | 1.2.2 | 25 mm PVC Pipe with 9 mm insulation | RM | 25 | 218 | 5450 | 184 | 4600 | 450 | 11250 | Regreted |  | 260 | 6500 | 250 | 6250 | 280 | 7000 | 280 | 7000 | 450 | 11250 | 450 | 11250 |  | 0
200 | 1.2.3 | 20 mm PVC Pipe with 9 mm insulation | RM | 15 | 198 | 2970 | 172 | 2580 | 400 | 6000 | Regreted |  | 210 | 3150 | 200 | 3000 | 250 | 3750 | 250 | 3750 | 400 | 6000 | 400 | 6000 |  | 0
201 | 1.3 | Providing Fixing of Imported fittings Y-joints and headers etc. (9 IDU s and 2 ODU s) | Lot | 1 | 55800 | 55800 | 46575 | 46575 | 9500 | 9500 | Regreted |  | 55000 | 55000 | 55000 | 55000 | 25000 | 25000 | 25000 | 25000 | 45000 | 45000 | 45000 | 45000 |  | 0
202 | 1.4 | Supplying, fixing, testing and commissioning of Main centralized controller Push Button Type suitable for groups of indoor outdoor units to be installed for control. (BMS Compatible). | Nos | 0 | 0 | 0 | 0 | 0 | 6500 | 0 | Regreted |  | 150000 | 0 | 150000 | 0 | 1 | 0 | 1 | 0 | 0 | 0 | 0 | 0 |  | 0
203 | 5 | DUCTING
204 | 5.1 | G.I. Sheet Metal Ducting - Factory Fabricated
205 |  | Supply, Installation, Testing and Commissioning of factory fabricated GSS sheet metal rectangular ducting complete with neoprene rubber gaskets, elbows, splitter dampers, vanes, hangers, supports etc. as per approved drawings and specifications of following sheet thickness complete as required.
206 | 5.1.1 | 0.50 MM (26 Gauge) | Sqm. | 80 | 1168 | 93440 | 1052 | 84160 | 1750 | 140000 | Regreted |  | 1150 | 92000 | 1130 | 90400 | 1100 | 88000 | 1100 | 88000 | 1100 | 88000 | 1100 | 88000 |  | 0
207 | 5.1.2 | 0.63 MM (24 Gauge) | Sqm. | 260 | 1420 | 369200 | 1165 | 302900 | 1850 | 481000 | Regreted |  | 1250 | 325000 | 1230 | 319800 | 1250 | 325000 | 1250 | 325000 | 1450 | 377000 | 1450 | 377000 |  | 0
208 | 5.1.3 | 0.80 MM (22 Gauge) | Sqm. | 250 | 1780 | 445000 | 1237 | 309250 | 1900 | 475000 | Regreted |  | 1300 | 325000 | 1280 | 320000 | 1400 | 350000 | 1400 | 350000 | 1800 | 450000 | 1800 | 450000 |  | 0
209 | 5.1.4 | 1.00 MM (20 Gauge) | Sqm. | 30 | 2290 | 68700 | 1485 | 44550 | 1950 | 58500 | Regreted |  | 1550 | 46500 | 1550 | 46500 | 1650 | 49500 | 1650 | 49500 | 2000 | 60000 | 2000 | 60000 |  | 0
210 | 5.1.5 | 1.25 MM (18 Gauge) | Sqm. | 15 | 2570 | 38550 | 1610 | 24150 | 2650 | 39750 | Regreted |  | 1750 | 26250 | 1750 | 26250 | 1800 | 27000 | 1800 | 27000 | 2500 | 37500 | 2500 | 37500 |  | 0
211 | 5.2 | G.I. Sheet Metal Ducting - Site Fabricated
212 |  | Supply,Installation, Testing and Commissioning of site fabricated GSS sheet metal rectangular ducting complete with neoprene rubber gaskets, elbows, splitter dampers, vanes, hangers, supports etc. as per approved drawings and specifications of following sheet thickness complete as required.
213 | 5.2.1 | 0.63 MM (24 Gauge) | Sqm. | 60 | 1395 | 83700 | 1052 | 63120 | 1750 | 105000 | Regreted |  | 1150 | 69000 | 1130 | 67800 | 1100 | 66000 | 1100 | 66000 | 1500 | 90000 | 1500 | 90000 |  | 0
214 | 5.2.2 | 0.80 MM (22 Gauge) | Sqm. | 5 | 1795 | 8975 | 1175 | 5875 | 1850 | 9250 | Regreted |  | 1250 | 6250 | 1230 | 6150 | 1250 | 6250 | 1250 | 6250 | 1800 | 9000 | 1800 | 9000 |  | 0
215 | 5.2.3 | 1.00 MM (20 Gauge) | Sqm. | 0 | 0 | 0 | 0 | 0 | 1900 | 0 | Regreted |  | 1550 | 0 | 1550 | 0 | 1 | 0 | 1 | 0 | 0 | 0 | 0 | 0 |  | 0
216 | 5.2.4 | 1.25 MM (18 Gauge) | Sqm. | 0 | 0 | 0 | 0 | 0 | 1950 | 0 | Regreted |  | 1750 | 0 | 1750 | 0 | 1 | 0 | 1 | 0 | 0 | 0 | 0 | 0 |  | 0
217 | 5.4 | Flexible Duct
218 | 5.4.1 | 200 MM Dia | RM | 0 | 0 | 0 | 0 | 0 | 2650 | 0 | Regreted |  | 900 | 0 | 900 | 0 | 1 | 0 | 1 | 0 | 0 | 0 | 0 | 0 |  | 0
219 | 6 | INSULATION
220 | 6.1 | Nitrile Rubber Insulation- Class O
221 |  | Supplying and fixing of closed cell elastomeric insulation of following thickness and density 55 kg cu.m.and K valueof not less than 0.037W mk at 20 deg C as per specifications and drawings (For indoor applications) with factory Laminated 7 mill woven glass cloth
222 | 6.1.1 | 19 mm thick (AC Fresh Air Duct ) | Sqm. | 340 | 730 | 248200 | 1058 | 359720 | 1850 | 629000 | Regreted |  | 830 | 282200 | 800 | 272000 | 680 | 231200 | 680 | 231200 | 850 | 289000 | 850 | 289000 |  | 0
223 | 6.1.2 | 25 mm thick (Exhaust Air Duct ) | Sqm. | 320 | 1025 | 328000 | 1178 | 376960 | 1850 | 592000 | Regreted |  | 980 | 313600 | 950 | 304000 | 950 | 304000 | 950 | 304000 | 1500 | 480000 | 1500 | 480000 |  | 0
224 | 6.2 | Acoustic Lining
225 |  | Supplying and Application of Acoustic lining within the Supply Air duct with 10 mm thick class O open cell nitrile Rubber of density 140-160 kg. Cubm. as per spefications.
226 | 6.2.1 | 15 MM Thick | Sqm | 30 | 1615 | 48450 | 1495 | 44850 | 950 | 28500 | Regreted |  | 1050 | 31500 | 1050 | 31500 | 1150 | 34500 | 1150 | 34500 | 1200 | 36000 | 1200 | 36000 |  | 0
227 | 7 | DUCT ACCESSORIES
228 | 7.1 | Supply,Installation, Testing and Commissioning of GI multiblade volume control duct damper complete with neoprene rubber gaskets, nuts, bolts, screws linkages, flanges etc., as per specifications. | Sqm. | 1.5 | 5650 | 8475 | 6424 | 9636 | 10500 | 15750 | Regreted |  | 8500 | 12750 | 8500 | 12750 | 12500 | 18750 | 12500 | 18750 | 15000 | 22500 | 15000 | 22500 |  | 0
229 | 7.2 | Supply,Installation, Testing and Commissioning of multiblade Al volume control Collar Grille exhaust Air Opening damper complete with suitable links, lever and quadrants for manual control of airflow and with suitable links , lever and quadrants for manual control of airflow and neoprene rubber gaskets, nuts, bolts, screws, flanges etc., as per specifications. | Sqm. | 2.5 | 6890 | 17225 | 7115 | 17787.5 | 10500 | 26250 | Regreted |  | 7000 | 17500 | 7000 | 17500 | 16500 | 41250 | 16500 | 41250 | 7500 | 18750 | 7500 | 18750 |  | 0
230 | 7.3 | Supply,Installation, Testing and Commissioning fixing of powder coated extruded aluminium Supply Exhaust Air Grills as per specifications (zero degree deflection) | Sqm. | 2 | 9200 | 18400 | 10517 | 21034 | 7000 | 14000 | Regreted |  | 7500 | 15000 | 7500 | 15000 | 10500 | 21000 | 10500 | 21000 | 7500 | 15000 | 7500 | 15000 |  | 0
231 | 7.8 | Supply,Installation, Testing and Commissioning fixing of powder coated extruded aluminium Continuos Grills as per specifications
232 | 7.8.1 | 150 MM Wide | RM | 20 | 1320 | 26400 | 9899 | 197980 | 1350 | 27000 | Regreted |  | 1650 | 33000 | 1600 | 32000 | 2600 | 52000 | 2600 | 52000 | 2450 | 49000 | 2450 | 49000 |  | 0
233 | 7.8.2 | 200 MM Wide | RM | 15 | 1690 | 25350 | 10467 | 157005 | 1650 | 24750 | Regreted |  | 1950 | 29250 | 1900 | 28500 | 2800 | 42000 | 2800 | 42000 | 3400 | 51000 | 3400 | 51000 |  | 0
234 | 7.8.3 | Scaffolding for ducting work | Job | 1 | 32000 | 32000 | 46000 | 46000 | 8500 | 8500 | Regreted |  | 55000 | 55000 | 55000 | 55000 | 1 | 1 | 1 | 1 | 50000 | 50000 | 50000 | 50000 |  | 0
235 |  | Sub-Total Part D Rs.
236 | Part E | ELECTRICAL WORKS
237 | 1 | Electrical Work
238 | 1 | Electrical Control Panel
239 |  | Supply, installation, testing and commissioning of panel boards made of 2.0 mm thick steel sheet duly powder coated with voltmeter, ammeter, electronic energy meter, indicating lights, Stop manual Auto selector switch in each, outgoing current operated single phase preventer. The starters should have potential free contacts for connection to Building Automation System. The panel shall include contactors over load relay with built in single phase protection Time delay relay for delayed automatic start of the motor. All panels should have spare NO NC Contacts for BMS applications as required.
240 | 1.1.1 | Panel-P01 (Kitchen Ventilation)
241 |  | (1 x 7.5 KW + 1 x 5.5 KW )
242 |  | INCOMER
243 | -- | 1 No. incoming 40 Amps TP+N MCB
244 | -- | 1 No. Digital Type voltmeter with selector switch with control MCB
245 | -- | 1 No. Digital Type Ammeter 0-80 A with C.T. s and selector switch.
246 | -- | 1 Set of RYB indication lamps with control MCB
247 | -- | 1 No. of 80 Amps Aluminium conductor 25kA bus bar duly sleeved as required.
248 |  | OUTGOING
249 |  | 1 Nos. 32 Amps TPN MCB
250 |  | 1 Nos. 40 Amps TPN MCB
251 |  | 1 No. DOL starter for 5.5 KW Motor
252 |  | 1 No. star delta starter for 7.5 KW Motor
253 |  | 2 Nos. of single phase preventor (current based-MPRD2)
254 |  | 2 Nos. Digital Type Ammeter
255 |  | Each star-delta DOL starter consists of current operated MN type over load relay, contactor, push button, ON OFF indication light | Set | 1 | 18000 | 18000 | 78000 | 78000 | 30000 | 30000 | Regreted |  | 60000 | 60000 | 58000 | 58000 | 130000 | 130000 | 130000 | 130000 | 450000 | 450000 | 450000 | 450000 |  | 0
256 | 2 | Cables
257 | 2.1 | Supplying, laying, testing and commissioning of XLPE insulated aluminium conductor armored cables of 1.1 KV grade of following sizes directly on wall structural frame cable trays or racks using approved type of clamps,End terminations with Double Compression type glands on both ends, double earthing with GI strip wire of suitable size and hardware as per specifications.
258 | i. | 3 C x 10 Sq. mm | Mtrs | 0 | 0 | 0 | 0 | 0 | 850 | 0 | Regreted |  | 1100 | 0 | 1100 | 0 | 1 | 0 | 1 | 0 | 0 | 0 | 0 | 0 |  | 0
259 | ii. | 3 C x 6 Sq. mm | Mtrs | 0 | 0 | 0 | 0 | 0 | 650 | 0 | Regreted |  | 900 | 0 | 900 | 0 | 1 | 0 | 1 | 0 | 0 | 0 | 0 | 0 |  | 0
260 | iii. | 3 C x 4 Sq. mm | Mtrs | 50 | 0 | 0 | 190 | 9500 | 490 | 24500 | Regreted |  | 550 | 27500 | 500 | 25000 | 385 | 19250 | 385 | 19250 | 750 | 37500 | 750 | 37500 |  | 0
261 | 3 | Control Transmission Wiring
262 | 3.1 | Providing fixing control cum transmission wiring of 2 core x 1.5 sqmm copper in MS conduits between indoor and out door unit and between indoor units and their remote sensor controller. | RM | 190 | 195 | 37050 | 125 | 23750 | 550 | 104500 | Regreted |  | 265 | 50350 | 250 | 47500 | 340 | 64600 | 340 | 64600 | 200 | 38000 | 200 | 38000 |  | 0
263 | 4 | Power Cabling
264 | 4.1 | Indoor Units
265 | 4.1.1 | Providing and fixing flexible power cable of 3 core x 1.5 sqmm copper between Indoor units and their power points | RM | 50 | 178 | 8900 | 145 | 7250 | 280 | 14000 | Regreted |  | 200 | 10000 | 200 | 10000 | 116 | 5800 | 116 | 5800 | 230 | 11500 | 230 | 11500 |  | 0
266 | 4.1.2 | Providing and fixing flexible power cable of 3 core x 2.5 sqmm copper between Indoor units and their power points | RM | 10 | 165 | 1650 | 190 | 1900 | 370 | 3700 | Regreted |  | 220 | 2200 | 210 | 2100 | 285 | 2850 | 285 | 2850 | 350 | 3500 | 350 | 3500 |  | 0
267 | 5 | Outdoor Units
268 | 5.1.1 | Providing and fixing flexible power cable of 4 core x 10 sqmm copper between Outdoor units and their MCB | RM | 0 | 0 | 0 | 0 | 0 | 850 | 0 | Regreted |  | 1200 | 0 | 1200 | 0 | 1 | 0 | 1 | 0 | 0 | 0 | 0 | 0 |  | 0
269 | 5.1.2 | Providing and fixing flexible power cable of 4 core x 6 sqmm copper between Outdoor units and their MCB | RM | 80 | 225 | 18000 | 725 | 58000 | 650 | 52000 | Regreted |  | 700 | 56000 | 700 | 56000 | 564 | 45120 | 564 | 45120 | 550 | 44000 | 550 | 44000 |  | 0
270 | 5.1.3 | Providing and fixing flexible power cable of 4 core x 4 sqmm copper between Outdoor units and their MCB | RM | 0 | 0 | 0 | 0 | 0 | 450 | 0 | Regreted |  | 680 | 0 | 650 | 0 | 1 | 0 | 1 | 0 | 0 | 0 | 0 | 0 |  | 0
271 | 6 | Isolator (Weather Proof)
272 | 6.1 | Providing fixing weather proof isolator near each outdoor unit kitchen ventilation units as per specific control drawup.
273 | 6.1.1 | 63 Amp MCCB | Nos | 2 | 4500 | 9000 | 4800 | 9600 | 2500 | 5000 | Regreted |  | 10500 | 21000 | 10000 | 20000 | 9000 | 18000 | 9000 | 18000 | 7500 | 15000 | 7500 | 15000 |  | 0
274 | 6.1.2 | 32 Amp MCB | Nos | 1 | 3800 | 3800 | 3200 | 3200 | 2200 | 2200 | Regreted |  | 8500 | 8500 | 8470 | 8470 | 5500 | 5500 | 5500 | 5500 | 3000 | 3000 | 3000 | 3000 |  | 0
275 | 6.1.3 | 16 Amp MCB | Nos | 1 | 2800 | 2800 | 2500 | 2500 | 2000 | 2000 | Regreted |  | 8000 | 8000 | 8000 | 8000 | 3200 | 3200 | 3200 | 3200 | 3000 | 3000 | 3000 | 3000 |  | 0
276 | 7 | GI perforated Cable tray
277 |  | Supply,Installation, Testing and Commissioning following size of perforated painted with powder coating M.S. cable trays with perforation not more than 17.5%, in convenient sections, joined with connectors, suspended from the ceiling with M.S. suspenders including bolts nuts, painting suspenders etc. as required.
278 | 7.1 | 150 mm width X 50 mm depth X 1.6 mm thickness | RM | 15 | 700 | 10500 | 650 | 9750 | 285 | 4275 | Regreted |  | 550 | 8250 | 550 | 8250 | 975 | 14625 | 975 | 14625 | 850 | 12750 | 850 | 12750 |  | 0
279 | 7.2 | 300 mm width X 50 mm depth X 1.6 mm thickness | RM | 15 | 1100 | 16500 | 850 | 12750 | 400 | 6000 | Regreted |  | 750 | 11250 | 750 | 11250 | 1400 | 21000 | 1400 | 21000 | 1500 | 22500 | 1500 | 22500 |  | 0
280 | 7.3 | 450 mm width X 50 mm depth X 2.0 mm thickness | RM | 10 | 1450 | 14500 | 1250 | 12500 | 550 | 5500 | Regreted |  | 1050 | 10500 | 1000 | 10000 | 2500 | 25000 | 2500 | 25000 | 2400 | 24000 | 2400 | 24000 |  | 0
281 | 8 | Earthing
282 |  | Supply,Installation, Testing and Commissioning of the following earthing clamped to wall with suitable clamps saddles and fixing bolts in ground including the cost of digging and back filling as required and complete as required to comply with IS 3043 1987. All copper joints shall be tinned. The rates shall be inclusive of making test joints where ever required
283 | 8.1 | 25 mm x 6 mm GI strip | RM | 25 | 190 | 4750 | 425 | 10625 | 350 | 8750 | Regreted |  | 280 | 7000 | 250 | 6250 | 225 | 5625 | 225 | 5625 | 200 | 5000 | 200 | 5000 |  | 0
284 | 8.2 | 8 SWG GI Wire | RM | 25 | 32 | 800 | 35 | 875 | 150 | 3750 | Regreted |  | 90 | 2250 | 90 | 2250 | 35 | 875 | 35 | 875 | 110 | 2750 | 110 | 2750 |  | 0
4 |  | Fire Sprinkler System | NOS | 1 |  | 180520 |  | 183295 |  | 198185 | Regreted |  |  | 228140 |  | 225850 |  | 167796 |  | 167796 |  | 375760 |  | 356972 |  | 0
285 | 1 | Providing, Laying, Jointing Testing of Pipes for Sprinkler System - G.I Pipe confirming IS Codes Class `C Heavy Pipe with necessary support anchore fastening from slab.
286 | a. | 25 mm dia | Rft. | 35 | 704 | 24640 | 950 | 33250 | 750 | 26250 | Regreted |  | 1150 | 40250 | 1100 | 38500 | 622 | 21770 | 622 | 21770 | 1800 | 63000 | 1800 | 63000 |  | 0
287 | c. | 40 mm dia | Rft. | 27 | 1144 | 30888 | 1675 | 45225 | 970 | 26190 | Regreted |  | 2220 | 59940 | 2200 | 59400 | 922 | 24894 | 922 | 24894 | 2400 | 64800 | 2400 | 64800 |  | 0
288 | 2 | Synthetic Enamel Paint.
289 | a. | 25 mm dia | Rft. | 35 | 48 | 1680 | 25 | 875 | 30 | 1050 | Regreted |  | 60 | 2100 | 60 | 2100 | 194 | 6790 | 194 | 6790 | 80 | 2800 | 80 | 2800 |  | 0
290 | c. | 40 mm dia | Rft. | 27 | 56 | 1512 | 35 | 945 | 35 | 945 | Regreted |  | 120 | 3240 | 120 | 3240 | 186 | 5022 | 186 | 5022 | 80 | 2160 | 80 | 2160 |  | 0
291 | 3 | Providing Fixing of Butterfly Valve.
292 | b. | 65 mm dia | No. | 1 | 6500 | 6500 | 10000 | 10000 | 7500 | 7500 | Regreted |  | 15000 | 15000 | 15000 | 15000 | 7600 | 7600 | 7600 | 7600 | 15000 | 15000 | 15000 | 15000 |  | 0
293 | 4 | Providing Fixing of Ball Valve.
294 | e. | 65 mm dia | No. | 1 | 4200 | 4200 | 8500 | 8500 | 12500 | 12500 | Regreted |  | 15000 | 15000 | 15000 | 15000 | 9000 | 9000 | 9000 | 9000 | 8500 | 8500 | 8500 | 8500 |  | 0
295 | 5 | HEADER FITTING.
296 | a. | Flow Switch | No. | 1 | 15500 | 15500 | 3500 | 3500 | 2250 | 2250 | Regreted |  | 12500 | 12500 | 12500 | 12500 | 11400 | 11400 | 11400 | 11400 | 6500 | 6500 | 6500 | 6500 |  | 0
297 | b | Pressure Gauge | No. | 1 | 2800 | 2800 | 6500 | 6500 | 3500 | 3500 | Regreted |  | 3000 | 3000 | 3000 | 3000 | 2200 | 2200 | 2200 | 2200 | 8500 | 8500 | 8500 | 8500 |  | 0
298 | c | Air Release Valve | No. | 1 | 2200 | 2200 | 6500 | 6500 | 4000 | 4000 | Regreted |  | 5110 | 5110 | 5110 | 5110 | 3500 | 3500 | 3500 | 3500 | 8500 | 8500 | 8500 | 8500 |  | 0
299 | d | 80 mm dia NRV | No. | 1 | 16200 | 16200 | 9500 | 9500 | 7500 | 7500 | Regreted |  | 11300 | 11300 | 11300 | 11300 | 11500 | 11500 | 11500 | 11500 | 12500 | 12500 | 12500 | 12500 |  | 0
300 | 6 | Providing Fixing C.P. Brass 68 degree Quartzoid Bulb Sprinklers. Make Tyco viking temp rating standard coverage discharge coefficent k- 6.6 quick response UL listed EN approved.
301 | a. | Pendant Type | No. | 10 | 970 | 9700 | 550 | 5500 | 1350 | 13500 | Regreted |  | 780 | 7800 | 780 | 7800 | 437 | 4370 | 437 | 4370 | 4500 | 45000 | 4500 | 45000 |  | 0
302 | b. | UP Right Type | No. | 0 | 970 | 0 | 0 | 0 | 0 | 0 | Regreted |  | 0 | 0 | 0 | 0 | 0 | 0 | 0 | 0 | 0 | 0 | 0 | 0 |  | 0
303 | 7 | Providing Fixing C.P. Brass 79 degree(QR) Quartzoid Bulb Sprinklers. Make Tyco viking temp rating standard coverage discharge coefficent k- 6.6 quick response UL listed EN approved for high temperature area in Kitchen temprating shall be 79degre
304 | a. | Pendant Type | No. | 10 | 1290 | 12900 | 950 | 9500 | 1450 | 14500 | Regreted |  | 910 | 9100 | 910 | 9100 | 455 | 4550 | 455 | 4550 | 4500 | 45000 | 4500 | 45000 |  | 0
305 | 8 | Flexible Sprinkler Drop.
306 | a. | 25mm | No. | 20 | 2500 | 50000 | 2000 | 40000 | 3800 | 76000 | Regreted |  | 1680 | 33600 | 1680 | 33600 | 2600 | 52000 | 2600 | 52000 | 4500 | 90000 | 4500 | 90000 |  | 0
307 | 9 | Drain Valve | No. | 1 | 1800 | 1800 | 3500 | 3500 | 2500 | 2500 | Regreted |  | 10200 | 10200 | 10200 | 10200 | 3200 | 3200 | 3200 | 3200 | 3500 | 3500 | 3500 | 3500 |  | 0
5 |  | FAS | NOS | 1 |  | 39375 |  | 19375 |  | 28130 | Regreted |  |  | 30850 |  | 30850 |  | 53700 |  | 53700 |  | 55875 |  | 55875 |  | 0
308 | 6 | SD (SMOKE DETECTOR ABOVE CEILING) | NOS | 3 | 5750 | 17250 | 2500 | 7500 | 3850 | 11550 | Regreted |  | 4100.00 | 12300 | 4100 | 12300 | 3850.00 | 11550 | 3850 | 11550 | 6500.00 | 19500 | 6500 | 19500 |  | 0
309 |  | Providing and fixing electrically operated flow indicating mechanical foam type (ISI marked) An optical smoke detector. Smoke enters through the slits around the side, triggering an electronic horn, which sounds through the large circular opening on the right. The dark circle in the middle is a test button with a built-in LED that flashes to show the detector is working okay.Model Edwards Apollo.
310 | 7 | SD (SMOKE DETECTOR BELOW CEILING) | NOS | 3 | 5750 | 17250 | 2500 | 7500 | 3860 | 11580 | Regreted |  | 4100.00 | 12300 | 4100 | 12300 | 11550.00 | 34650 | 11550 | 34650 | 6500.00 | 19500 | 6500 | 19500 |  | 0
311 |  | Providing and fixing electrically operated flow indicating mechanical foam type (ISI marked) An optical smoke detector. Smoke enters through the slits around the side, triggering an electronic horn, which sounds through the large circular opening on the right. The dark circle in the middle is a test button with a built-in LED that flashes to show the detector is working okay. Model Edwards Apollo.
312 |  | Providing and fixing electrically operated flow indicating mechanical foam type (ISI marked) An optical smoke detector. Smoke enters through the slits around the side, triggering an electronic horn, which sounds through the large circular opening on the right. The dark circle in the middle is a test button with a built-in LED that flashes to show the detector is working okay. Model Edwards Apollo. | RMT. | 25 | 195 | 4875 | 175 | 4375 | 200 | 5000 | Regreted |  | 250.00 | 6250 | 250 | 6250 | 300.00 | 7500 | 300 | 7500 | 675.00 | 16875 | 675 | 16875 |  | 0