## Sheet2
Sr. No | Location | Work description | Unit | Qty | Rate | Amount
Removing & Breaking
1 | Staff Toilet Frame | Remove old toilet main door, internal doors, Dismantling Wooden Frame With Shutter | Nos | 5 | 1500 | 7500
2 | Electrical Main Door | Remove door with door frame | Nos | 1 | 1500 | 1500
3 | Urinal | Old urinal dismantling | Nos | 2 | 350 | 700
4 | Sink | Old Sink Dismantling | Nos | 1 | 750 | 750
5 | Kota Floor | Back area Kota floor demolition | SQFT | 2969 | 25 | 74225
7 | Debris | Debris removal | Nos | 1 | 18000 | 18000
Civil Work |  |  |  |  | 0 | 0
1 | Staff Toilet Frame | Providing and fixing (Kadapa stone Horizontal & vertical) + 19mm thk / Green granite . The rate includes providing & fixing with polished edges. SIZE - Vertical both side 2100mm X 100mm X 4Nos Horizontal top and bottom 900mm X 100mm X 4Nos | Nos | 3 | 15000 | 45000
2 | All toilet ACP Door | 900 mm X 2400 mm Toilet & Bathroom doors with 6mm ACP Sheet In side of Aluminium powder coated frame (make: Aludecore Frosty White ). | Nos | 5 | 6500 | 32500
3 | Wooden Door electrical room | 900 mm X 2400 mm ELECTRICAL ROOM door with both sides white laminate (make: Merino Lam; code: Frosty White 21091). Door to have MS powder coated grill for ventilation | Nos | 1 | 15500 | 15500
4 | Urinal | Providing And Fixing Urinal Flat Back Small- Hind ware |  | 2 | 6000 | 12000
5 | Sink | Matt Finish SS Wall Mounted Hand Wash Sink, Rectangle 18X 12" | Nos | 1 | 4500 | 4500
6 | Toilet window | Aluminium frame window with Glass Ventilator With Exhaust fan provision 750mm X 600MM. | Nos | 1 | 4500 | 4500
7 | Material storage | Supply and installation Kadapa for storage 600mmX1200mmX4Nos + 600mmX 2100mm X1Nos | Nos | 2 | 8000 | 16000
8 | Material storage | Supply and installation aluminium framing with using ACP sheet 600mmX2100mm door including accesorries | Nos | 4 | 6500 | 26000
9 | Kota Flooring kitchen back area | Kota floor installation in kitchen back area | SQFT | 2949 | 240 | 707760
10 | kitchen back area wall | Supply and installation kitchen back wall dado tiles 600mm X 600mm | SQFT | 1912 | 220 | 420640
11 | Pot wash area | Supply and installation kota flooring in kitchen pot wash area | SQFT | 660 | 240 | 158400
12 | Kitchen back area drain line | Repair and installation MS Grating 450mm | RFT | 272 | 250 | 68000
13 | Cold kitchen | Supply And installation Single wash-basin, 82x49x6 cm (32 1/4x19 1/4x2 3/8 ") white, | Nos | 1 | 3000 | 3000
14 | Cold kitchen | New water connection and drain connection for wash basin | L/s | 1 | 5000 | 5000
15 | Cold kitchen | New Tap, angle Cock (Make jaguar) | L/s | 1 | 4000 | 4000
16 | Cold kitchen | Making new wall with using 6inch siforex | SQFT | 230 | 200 | 46000
17 | Cold kitchen | Supply and installation Wall dado tiles | SQFT | 460 | 220 | 101200
18 | Cold kitchen | Granite framing for glass window. | RFT | 49 | 450 | 22050
19 | Cold kitchen | Aluminium channel for glass window(2.2 channel) | RFT | 72 | 370 | 26640
20 | Cold kitchen | Existing glass fixing in said window | L/s | 1 | 5000 | 5000
1826365
for shyam enterprise
mo 98199 19946 36
18gst +
extra work extra charge