## BOQ
THIRD WAVE COFFEE , LUCKNOW AIRPORT
SCHEDULE OF PRICES- LOW SIDE WORKS
The prices are to be quoted in the below mentioned form and shall include the supply, installation, Testing and Commissioning at site of all the equipments, ancillary materials except where specified otherwise and all such items whatsoever which may be required to fulfill the intent and purpose as laid down in the drawings and specifications shall include all taxes and duties on a basis works contract.
S.No. | Description | Unit | Qty. | Rate(Rs.) | Amount(Rs.)
Part A | Low Side Works
1 | DUCTING
1.1 | G.I. Sheet Metal Ducting - Site Fabricated
Installation, Testing and Commissioning of site fabricated GSS sheet metal rectangular ducting complete with neoprene rubber gaskets, elbows, splitter dampers, vanes, hangers, supports etc. as per approved drawings and specifications of following sheet thickness complete as required.
1.2.1 | 0.63 MM (24 Gauge) | Sqm. | 70 | 1050 | 73500
1.2.2 | 0.80 MM (22 Gauge) | Sqm. | RO
2 | INSULATION
2.1 | Nitrile Rubber Insulation- Class 'O'
Supplying and fixing of closed cell elastomeric insulation of density 55 kg/cu.m.and K valueof not less than 0.037W/mk at 20 deg C as per specifications and drawings (For indoor applications) with factory Laminated 7 mill woven glass cloth
2.1.1 | 19 mm thick (AC Supply / Return ducts) | Sqm. | 70 | 900 | 63000
2.2 | Acoustic Lining
Supplying and Application of Acoustic lining within the Supply Air duct with 15 mm thick class 'O' open cell nitrile Rubber of density 140-160 kg./Cubm. as per spefications.
2.2.1 | 15 MM Thick | Sqm | RO
3 | DUCT ACCESSORIES
3.1 | Supply, Installation, Testing and Commissioning of GI multiblade volume control duct damper complete with neoprene rubber gaskets, nuts, bolts, screws linkages, flanges etc., as per specifications. | Sqm. | 1 | 9056.97 | 9056.97
3.2 | Supply, Installation, Testing and Commissioning Aluminium Air Grille with Damper | Sq.m | 2 | 9056 | 18112
3.3 | Continuos Grille 150MM Wide | RM | 5 | 210 | 1050
3.4 | Aluminium Volume Control Damper for grilles | Sqm | 1 | 1000 | 1000
Total Part A |  |  |  |  | 165718.97