## Thirs Wave Coffee
Package / RFQ Name : Temporary Electrical Connections- Thirs Wave Coffee NMIL...
Sr No. | Item Code | Item Name | Item Description | UOM | Qty | Minimum Amount | V1 |  | V2 |  |  |  | V3 |  | V4 |  | V5 | [5 empty] | V6 |  |  |  | V7
[7 empty] | MAESTRO SERVICES AND MAESTRO TECHNOLOGIE |  | Electech Enterprises |  |  |  | Arrow Electricals |  | CHIRAG ELECTRICAL |  | ALEX ELECTRICAL | [5 empty] | BLUESTONE |  |  |  | SAMAD ELECTRICAL
[7 empty] | Round # : 3 (RFQ) R1 |  | Round # : 3 (RFQ) |  | Round # : 3 (RFQ) R1 |  | Round # : 3 (RFQ) |  | Round # : 3 (RFQ) R1 |  | EMAIL QUOTE (R0) |  | EMAIL QUOTE (R1) |  | EMAIL QUOTE (R2) |  | EMAIL QUOTE |  | EMAIL QUOTE |  | EMAIL QUOTE
[7 empty] | RATE | Amount | RATE | Amount | RATE | Amount | RATE | Amount | RATE | Amount | RATE | Amount | RATE | Amount |  |  | RATE | Amount | RATE | Amount | RATE | Amount
1 | Interior Electrical | Temporary power_ Unit no. W2-0048 | Temporary power
1 |  | Supply and Installation of 4 Way TPN DB | Supply and Installation of 4 Way TPN DB | Nos | 1 | 12650 | 17100 | 17100 | 19000 | 19000 | 19000 | 19000 | 12650 | 12650 | 35000 | 35000 | 12500 | 12500 | 11500 | 11500 | 16500 | 16500 | 28800 | 28800 | 17500 | 17500 | 21500 | 21500
|  | Incomer - 32A FP RCBO 30MA- 1 Nos | Incomer - 32A FP RCBO 30MA- 1 Nos
|  | Outgoing -10 or 16A SP MCB-12 NOS | Outgoing -10 or 16A SP MCB-12 NOS
2 |  | Supply and Installation of Energy Meter -230 AC or 16 AMPS meter - Make L and T, Schneider, Siemens, HPL, ABB and CG | Supply and Installation of Energy Meter -230 AC or 16 AMPS meter - Make L and T, Schneider, Siemens, HPL, ABB and CG | Nos | 1 | 6500 | 6750 | 6750 | 9000 | 9000 | 10000.00 | 10000 | 6920 | 6920 | 15000 | 15000 | 4650 | 4650 | 4150 | 4150 | 9500 | 9500 | 68500 | 68500 | 6500 | 6500 | 6500 | 6500
3 |  | Supply and Laying of 4C x 4 Sq mm Cu Armoured Cable | Supply and Laying of 4C x 4 Sq mm Cu Armoured Cable | Mtrs | 50 | 12500 | 435 | 21750 | 525 | 26250 | 525.00 | 26250 | 310 | 15500 | 250 | 12500 | 379 | 18950 | 340 | 17000 | 560 | 28000 | 540 | 27000 | 410 | 20500 | 350 | 17500
4 |  | Supply and Laying of 3C x 2.5 Sq mm Cu Flexible lead wire | Supply and Laying of 3C x 2.5 Sq mm Cu Flexible lead wire | Mtrs | 20 | 2600 | 130 | 2600 | 250 | 5000 | 250.00 | 5000 | 135 | 2700 | 210 | 4200 | 162 | 3240 | 152 | 3040 | 285 | 5700 | 295 | 5900 | 220 | 4400 | 165 | 3300
5 |  | Supply and Installation of 40W Led Light Fixture | Supply and Installation of 40W Led Light Fixture | Nos | 4 | 2200 | 1075 | 4300 | 1625 | 6500 | 950.00 | 3800 | 550 | 2200 | 700 | 2800 | 1550 | 6200 | 675 | 2700 | 1650 | 6600 | 875 | 3500 | 600 | 2400 | 2150 | 8600
6 |  | A-32 AMPS 5 PIN INDUSTRIAL PLUG TO BE INC | A-32 AMPS 5 PIN INDUSTRIAL PLUG TO BE INC | Nos | 1 |  | 895 | 895 |  |  | 6500.00 | 6500 | 830 | 830 | 500 | 500 | 765 | 765 | 750 | 750 | 1250 | 1250 | 18500 | 18500 | 2250 | 2250 | 4500 | 4500
|  |  | Ladder & Transportation Charge | [18 empty] | 15000
|  |  | Total amount |  |  | 36450 |  | 53395 |  | 65750 |  | 70550 |  | 40800 |  | 70000 |  | 46305 |  | 39140 |  | 82550 |  | 152200 |  | 53550 |  | 61900
|  |  | GST |  |  | 6561 |  | 9611.1 |  | 11835 |  | 12699 |  | 7344 |  | 12600 |  | 8334.9 |  | 7045.2 |  | 14859 |  | 27396 |  | 9639 |  | 11142
|  |  | Total amount incl GST |  |  | 43011 |  | 63006.1 |  | 77585 |  | 83249 |  | 48144 |  | 82600 |  | 54639.9 |  | 46185.2 |  | 97409 |  | 179596 |  | 63189 |  | 73042
|  |  | Ranking |  |  |  |  | L2 |  |  |  | L6 |  | L1 |  | L5 | [5 empty] | L7 |  |  |  | L3 |  | L4
|  |  | % Diff w.r.t. L1 |  |  |  |  | 30.87% |  |  |  | 72.92% |  | 0% |  | 71.57% | [5 empty] | 102.3% |  |  |  | 31.25% |  | 51.72%
|  |  | % Diff w.r.t. Min |  |  |  |  | 46.49% |  |  |  | 93.55% |  | 11.93% |  | 92.04% | [5 empty] | 126.5% |  |  |  | 46.91% |  | 69.82%