## Subway
Package / RFQ Name : Temporary Electrical Connections-SUBWAY
Sr No. | Item Code | Item Name | Item Description | UOM | Qty | Minimum Amount | V1 |  | V2 |  |  |  | V3 |  | V4 |  | V5 |  |  |  | V6 |  |  |  | V7
[7 empty] | MAESTRO SERVICES AND MAESTRO TECHNOLOGIE |  | ELECTECH ENTERPRISES |  |  |  | ARROW ELECTRICALS |  | CHIRAG ELECTRICAL |  | ALEX ELECTRICAL |  |  |  | BLUESTONE |  |  |  | SAMAD ELECTRICAL
[7 empty] | Round # : 3 (RFQ) R1 |  | Round # : 3 (RFQ) |  | Round # : 3 (RFQ) R1 |  | Round # : 3 (RFQ) |  | Round # : 3 (RFQ) R1 |  | EMAIL QUOTE |  | EMAIL QUOTE |  | EMAIL QUOTE |  | EMAIL QUOTE |  | EMAIL QUOTE
[7 empty] | RATE | Amount | RATE | Amount |  |  | RATE | Amount | RATE | Amount | RATE | Amount | RATE | Amount | RATE | Amount | RATE | Amount | RATE | Amount
1 | Interior Electrical | Temporary power_ Unit no. W2-0048 | Temporary power |  |  |  |  | 45,770.00 |  | 45,770.00
1 |  | Supply and Installation of 4 Way TPN DB | Supply and Installation of 4 Way TPN DB | Nos | 1 | 11500 | 17100 | 17100 | 19000 | 19000 | 19000 | 19000 | 12650 | 12650 | 35000 | 35000 | 12500 | 12500 | 11500 | 11500 | 28800 | 28800 | 17500 | 17500 | 21500 | 21500
|  | Incomer - 32A FP RCBO 30MA- 1 Nos | Incomer - 32A FP RCBO 30MA- 1 Nos
|  | Outgoing -10 or 16A SP MCB-12 NOS | Outgoing -10 or 16A SP MCB-12 NOS
2 |  | Supply and Installation of Energy Meter -230 AC or 16 AMPS meter - Make L and T, Schneider, Siemens, HPL, ABB and CG | Supply and Installation of Energy Meter -230 AC or 16 AMPS meter - Make L and T, Schneider, Siemens, HPL, ABB and CG | Nos | 1 | 4150 | 6750 | 6750 | 9000 | 9000 | 10000.00 | 10000 | 6920 | 6920 | 15000 | 15000 | 4650 | 4650 | 4150 | 4150 | 68500 | 68500 | 6500 | 6500 | 6500 | 6500
3 |  | Supply and Laying of 4C x 4 Sq mm Cu Armoured Cable | Supply and Laying of 4C x 4 Sq mm Cu Armoured Cable | Mtrs | 30 | 7500 | 435 | 13050 | 525 | 15750 | 525.00 | 15750 | 310 | 9300 | 250 | 7500 | 379 | 11370 | 340 | 10200 | 540 | 16200 | 410 | 12300 | 350 | 10500
4 |  | Supply and Laying of 3C x 2.5 Sq mm Cu Flexible lead wire | Supply and Laying of 3C x 2.5 Sq mm Cu Flexible lead wire | Mtrs | 20 | 2600 | 130 | 2600 | 250 | 5000 | 250.00 | 5000 | 135 | 2700 | 210 | 4200 | 162 | 3240 | 152 | 3040 | 295 | 5900 | 220 | 4400 | 165 | 3300
5 |  | Supply and Installation of 40W Led Light Fixture | Supply and Installation of 40W Led Light Fixture | Nos | 5 | 2750 | 1075 | 5375 | 1625 | 8125 | 950.00 | 4750 | 550 | 2750 | 700 | 3500 | 1550 | 7750 | 675 | 3375 | 875 | 4375 | 600 | 3000 | 2150 | 10750
6 |  | A-32 AMPS 5 PIN INDUSTRIAL PLUG TO BE INC | A-32 AMPS 5 PIN INDUSTRIAL PLUG TO BE INC | Nos | 1 | 500 | 895 | 895 |  |  | 6500.00 | 6500 | 830 | 830 | 500 | 500 | 765 | 765 | 750 | 750 | 18500 | 18500 | 2250 | 2250 | 4500 | 4500
|  |  | Total amount |  |  | 29000 |  | 45770 |  | 56875 |  | 61000 |  | 35150 |  | 65700 |  | 40275 |  | 33015 |  | 142275 |  | 45950 |  | 57050
|  |  | GST |  |  | 5220 |  | 8238.6 |  | 10237.5 |  | 10980 |  | 6327 |  | 11826 |  | 7249.5 |  | 5942.7 |  | 25609.5 |  | 8271 |  | 10269
|  |  | Total amount incl GST |  |  | 34220 |  | 54008.6 |  | 67112.5 |  | 71980 |  | 41477 |  | 77526 |  | 47524.5 |  | 38957.7 |  | 167884.5 |  | 54221 |  | 67319
|  |  | Contact Name |  |  |  | GEORGE DSOUZA |  | S Alam Khan |  |  |  | Ather Iqbal |  | CHIRAG
|  |  | Vendor City : | [11 empty] | Vendor City :
|  |  | Telephone # : | [11 empty] | Telephone # :
|  |  | Mobile # : |  |  |  | 9821125477 | [7 empty] | 9560263557
|  |  | Email : |  |  |  | george@maestroservices.co.in |  | alam@electechenterprises.net |  |  |  | khakesantosh10@gmail.com |  | contactchiragelectrical@gmail.com |  | alexelectricalengineerspvtltd@gmail.com |  | alexelectricalengineerspvtltd@gmail.com |  | interior@bluestonegroup.in |  | interior@bluestonegroup.in |  | samadelectricalworks@gmail.com
|  |  | Ranking |  |  |  |  | L3 |  |  |  | L6 |  | L2 |  | L7 |  |  |  | L1 |  |  |  | L4 |  | L5
|  |  | % Diff w.r.t. L1 |  |  |  |  | 38.63% |  |  |  | 84.76% |  | 6.467% |  | 99% |  |  |  | 0% |  |  |  | 39.18% |  | 72.8%
|  |  | % Diff w.r.t. Min |  |  |  |  | 57.83% |  |  |  | 110.3% |  | 21.21% |  | 126.6% |  |  |  | 13.84% |  |  |  | 58.45% |  | 96.72%
|  |  | Diff w.r.t. Analysis |  |  |  |  | #REF! |  |  |  | #REF! |  | #REF! |  | #REF! |  | #REF! |  | #REF! |  | #REF! |  | #REF! |  | #REF!