## Masala Kitchen MB (hidden)
MASALA KITCHEN
Masala Kitchen Area | 1 | 55.485 | 10.76 | 597.0186
Antitermite Work | 1 | 55.485 | 10.76 | 597.0186
600
Waterproofing Work
| 1 | 55.485 |  | 597.0186
| 1 | 40.495 | 0.45 | 196.0768
| 2 | 3.315 | 0.45 | 32.1025
| 2 | 5.815 | 0.45 | 56.3125
| 2 | 4.63 | 0.45 | 44.8369
| 2 | 1.875 | 0.45 | 18.1575
944.5047
94.4505
1038.9552
1040
Light Weight Concrete
| 1 | 55.485 |  | 597.0186
Less Not filling area afterUltra bar counter area | -1 | 9.824 |  | -105.7062
491.3124
49.1312
540.4436
540
Screeding
| 1 | 55.485 |  | 55.485
597.0186
600
100mm Block Work | 1 | 2.265 | 4.295 | 9.7282
| 1 | 5.715 | 4.295 | 24.5459
Less Opening | -1 | 0.8 | 2.1 | -1.68
Room near shaft | 1 | 2.43 | 4.295 | 10.4368
Door walls | 1 | 1.805 | 4.295 | 7.7525
Less Opening | -1 | 0.85 | 2.1 | -1.785
| 1 | 3.305 | 4.295 | 14.195
| -1 | 0.95 | 2.1 | -1.995
Ultra Counter Wall | 1 | 1.876 | 1.05 | 1.9698
Ultra Counter Wall | 1 | 4.63 | 1.05 | 4.8615
0
0
68.0297
731.9996
73.2
805.1995
805
Plaster on Block work 100mm thick
| 2 | 2.265 | 4.295 | 19.4564
Masala Kitchen & Ultra bar side wall partition | 2 | 5.715 | 4.295 | 49.0919
Less Opening | -2 | 0.8 | 2.1 | -3.36
Room near shaft | 2 | 2.43 | 4.295 | 20.8737
Door walls | 2 | 1.805 | 4.295 | 15.5049
Less Opening | -2 | 0.85 | 2.1 | -3.57
Ultra Bar Counter side wall | 2 | 3.305 | 4.295 | 28.39
Less Door | -2 | 0.95 | 2.1 | -3.99
Masala Kitchen side wall | 2 | 6.935 | 4.295 | 59.5716
Ultra Bar Counter wall | 2 | 1.876 | 1.05 | 3.9396
Ultra Bar Counter wall | 2 | 4.63 | 1.05 | 9.723
0
195.6311
2104.9901
210.499
2315.4891
2315
RCC Lintel
| 1 | 1.4 |  | 4.592
| 1 | 1.45 |  | 4.756
0
9.348
0.9348
10.2828
10
Flooring
| 1 | 55.485 |  | 597.0186
| -1 | 9.824 |  | -105.7062
491.3124
59.7019
551.0142
550
Skirting | 1 | 51.427 |  | 168.6806
16.8681
185.5486
Bar Area floor tiles | 1 | 9.824 |  | 105.7062
10.5706
116.2769
115
Granite Stone Skirting around Bar counter
Masala Counter Skirting | 1 | 3.315 |  | 10.8732
Around Bar counter wall | 1 | 4.63 |  | 15.1864
Around Bar counter wall | 1 | 1.31 |  | 4.2968
30.3564
3.0356
33.392
35
Granite Door Cill
| 2 | 0.95 |  | 1.9
| 1 | 0.8 |  | 0.8
| 1 | 0.85 |  | 0.85
3.55
11.644
1.1644
12.8084
13
Wall Tiles
BOH AREA WALL Tiles | 1 | 51.427 | 2.455 | 1358.4853
Less Bar Area walls above counter | -1 | 4.63 | 1.5 | -74.7282
Less Bar Area walls above counter | -1 | 1.31 | 1.5 | -21.1434
Bar back wall masala kitchen side | -1 | 1.875 | 1.5 | -30.2625
Masala Kitchen wall Bar Side | -1 | 5.817 | 2.455 | -153.6607
Counter back wall | -1 | 2.278 | 2.455 | -60.1752
Counter side wall | -1 | 2.528 | 2.455 | -66.7791
Counter area no Wall | -1 | 3.23 | 2.455 | -85.323
Above Door | 1 | 0.8 | 0.3 | 2.5824
| 1 | 0.95 | 0.3 | 3.0666
Less Tile fixing with Adhesive | -1 | 3.175 | 2.3 | -78.5749
Commerial Tiles in Masala counter back wall | 1 | 2.265 | 0.9 | 2.0385
795.5258
79.5526
875.0783
875
MS Frame Work with HDHMR BOARD
Back of the house back wall | 1 | 3.175 | 2.4 | 7.62
81.9912
8.1991
90.1903
90
Tile Fixing with Cahemical
Back of the house back wall | 1 | 3.175 | 2.4 | 7.62
81.9912
8.1991
90.1903
90
MOH AREA Wall Tiles
Ultra bar side wall Tiles | 1 | 5.714 | 2.6 | 159.8549
Less Door | -1 | 0.8 | 2.1 | -18.0768
Counter baclk wall | 1 | 2.265 | 2.6 | 63.3656
Less Commercical tile | -1 | 2.265 | 0.9 | -21.9343
KFC Side wall | 1 | 2.535 | 2.6 | 70.9192
Ultra Bar Counter area wall | 1 | 5.715 | 2.6 | 159.8828
Less Door | -1 | 0.8 | 2.1 | -18.0768
Ultra Bar Counter area wall | 1 | 3.195 | 2.6 | 89.3833
Less Door | -1 | 0.95 | 2.1 | -21.4662
Less 300 x 300mm designer tile area |  |  |  | -67.8848
395.9669
39.5967
435.5636
435
WALL Rile 300mm x 300mm
| 1 | 2.265 | 0.6 | 14.6228
| 1 | 2.535 | 0.6 | 16.366
| 1 | 5.715 | 0.6 | 36.896
67.8848
6.7885
74.6733
75
Door Frame | 6 | 2.1 |  | 12.6
| 1 | 0.9 |  | 0.9
| 1 | 0.8 |  | 0.8
| 1 | 0.85 |  | 0.85
15.15
49.692
50
DOOR SHUTTER
800 x 2100 With Vision Panel & SS Kick Plate | 1
850 x 2100 With Vision Panel & SS Kick Plate | 1
950x 2100 With Vision Panel | 1
MASALA KITCHEN COUNTER | 1 | 2.375 | 1.05 | 2.4937
26.8327
2.6833
29.516
30
POS & BAIN MARRY COUNTER
MASALA KITCHEN COUNTER | 1 | 2.375 | 0.9 | 2.1375
22.9995
2.3
25.2995
25
Ultra Bar Counter
| 1 | 1.875 | 1.05 | 21.1837
| 1 | 4.63 | 1.05 | 52.3097
73.4935
7.3493
80.8428
80
POS COUNTER
| 1 | 1.03 | 0.9 | 9.9745
0.099745
10.0743
10
Granite Stone Cladding
| 2 | 2.765 |  | 18.1384
1.8138
19.9522
20
False Ceiling
| 1 | 55.485 |  | 597.0186
Less Grid False Ceiling BOH AREA | -1 | 16.317 |  | -175.5709
Less Grid False Ceiling STORE AREA | -1 | 2.677 |  | -28.8045
392.6432
39.2643
431.9075
430
GRID FALSE CEILING
BOH AREA | 1 | 16.317 |  | 175.5709
STORE AREA | 1 | 2.677 |  | 28.8045
204.3754
20.4375
224.813
225
Ultra Bar Bulk Head
| 1 | 4.63 |  | 15.1864
| 1 | 1.89 |  | 6.1992
21.3856
2.1386
23.5242

## FOH AREA MB (hidden)
FOH Carpet Area | 1 | 78.806 |  | 10.76 | 847.9526
850
Antitermite Treatment
| 1 | 78.806 |  | 10.76 | 847.9526
847.9526
850
Waterproofing Work
Floor Area | 1 | 78.806 |  | 10.76 | 847.9526
847.9526
84.7953
932.7478
930
PCC Area
| 1 | 78.806 |  | 10.76 | 847.9526
847.9526
850
Flooring Work
Floor Tiles -1 300 x 300 MORACCON MOSAIC
Boh & MOH Area | 1 | 7.515 |  | 3.79 | 306.4647
30.6465
337.1112
340
Tile -2 600 x 1200 FRENCH WENGE ( Sidron ) | 1 | 3.31 |  | 4.975 | 177.1876
17.7188
194.9064
195
Tile -3 AZUL BIANCO 600 x 600 | 1 | 11.76 |  | 5.305 | 671.282
Less Moraccon Mosaic Tiles |  |  |  |  | -306.4647
364.8173
36.4817
401.299
400
Skirting 100mm High | 1 | 0.78 |  | 3.28 | 2.5584
| 1 | 0.175 |  | 3.28 | 0.574
| 2 | 0.25 |  | 3.28 | 1.64
| 1 | 0.95 |  | 3.28 | 3.116
| 1 | 0.9 |  | 3.28 | 2.952
10.8404
1.084
11.9244
12
Granite Stone Cill
| 1 | 2.5 |  | 3.28 | 8.2
| 1 | 2.3 |  | 3.28 | 7.544
| 1 | 1.5 |  | 3.28 | 4.92
| 1 | 1.2 |  | 3.28 | 3.936
24.6
2.46
27.06
27
MS LOW HEIGHT PARTITION
| 1 | 3.76 | 0.8 | 10.76 | 32.3661
| 1 | 0.515 | 0.8 | 10.76 | 4.4331
| 1 | 4.26 | 0.8 | 10.76 | 36.6701
| 1 | 2.3 | 0.8 | 10.76 | 19.7984
| 1 | 2.5 | 0.8 | 10.76 | 21.52
| 1 |  |  | 10.76 | 0
114.7877
11.4788
126.2664
125
Trasition Profile
FOH AREA | 1 | 3.935 |  |  | 12.9068
| 1 | 7.515 |  |  | 24.6492
| 1 | 3.79 |  |  | 12.4312
| 1 | 4.975 |  |  | 16.318
66.3052
6.6305
72.9357
False Ceiling |  |  |  |  | 75
| 1 | 15.125 |  | 5.35 | 870.6857
Less HDHMR Board Ceiling | -1 | 18.618 |  |  | -200.3297
| 1 | 19.775 | 3.28 | 1 | 64.862
735.2181
183.8045
919.0226
920
HDHMR BORAD CEILING
Less HDHMR Board Ceiling | 1 | 18.618 |  |  | 200.3297
20.033
220.3626
220
Door Frame
D-3 Crew Entry Door Frame | 2 | 7 |  |  | 14
| 1 | 2.5 |  |  | 2.5
D-1 ( MOH Aea Entry Door | 2 | 7 |  |  | 14
| 1 | 3.25 |  |  | 3.25
33.75
3.375
37.125
37
Door Shutter with Vision Panel
D-1 MOH Area Entry door
3'-3" x 7'-0" | 1
D3 Crew Entry Door 2'-6" x 7'-0" | 1
Slidding Door D-2 & D-4
2'-6" x 7'-0" | 2
Over Head Storage
Manager | 1 | 1.36 |  | 0.9 | 1.224
0
1.224
13.1702
1.317
14.4873
15
Manager Table
1310 x 475 | 1 | 1.31 |  | 0.75 | 10.5717
10.5717
1.0572
11.6289
12
Soft Board
Manager | 1 | 1.36 |  | 0.35 | 0.476
0.476
5.1218
0.51218
5.6339
6
POS Counter
| 1 | 3.35 |  | 0.825 | 2.7637
0.27637
3.0401
32.7117
33
Crew Eating Table with legs
| 1 | 1.15 |  | 0.75 | 9.2805
0.92805
10.2086
10
Open Over Head Shelves
Crew 300mm Wide | 2 | 1.15 |  |  | 7.544
0.07544
7.6194
[5 empty] | 8 | Rft
Looking Mirror
Crew Area wall | 1 | 1.2 |  | 0.675 | 8.7156
0.87156
9.5872
10
Wall Paneling with MS Frame work with 12mm thick HDHMR Board & 8mm thick HDHMR Board finish with paint
| 1 | 4.92 |  | 9 | 44.28
| 1 | 11.83 |  | 9 | 106.47
Less door | -1 | 3.25 |  | 7 | -22.75
128
12.8
140.8
140
Corian Paneling over HDHMR Board paneling
| 1 | 2.6 |  | 0.95 | 26.5772
2.6577
29.2349
30
Wall Paneling with MS Frame work with 12mm thick HDHMR Board & 8mm thick HDHMR Board finish with paint
| 1 | 18.75 |  |  | 18.75 | Rft
| 1 | 5.58 |  |  | 5.58
24.33
2.433
26.763
27
3D Backlit KFC Sinage 3mm thick Acrylic Sheet Router Cut white Sheet At front & Black at back side | 1 | No
300 x 945
False Ceiling
GYPSUM FALSE CEILING
BOH Area | 1 | 32.208 |  | 10.76 | 346.5581
Vertical side walk in freezer | 1 | 1.92 | 1.85 | 10.76 | 38.2195
Vertical side walk in freezer Shaft side | 1 | 1.525 | 1.85 | 10.76 | 30.3566
Vertical side walk in freezer Shaft side | 1 | 1.385 | 1.85 | 10.76 | 27.5698
Vertical side walk in freezer Cooking area side | 1 | 2.945 | 1.85 | 10.76 | 58.6232
Vertical side walk in freezer Cooking area side | 1 | 1.295 | 1.85 | 10.76 | 25.7783
Chest frezzer side vertical side | 1 | 0.58 | 1.85 | 10.76 | 11.5455
Chest frezzer side vertical side | 2 | 1.295 | 1.85 | 10.76 | 51.5565
BOH & MOH Area vertical side | 1 | 3.175 | 1.85 | 10.76 | 63.2015
BOH & MOH Area vertical side | 1 | 1.005 | 1.85 | 10.76 | 20.0055
Maneger Room | 1 | 1.493 |  | 10.76 | 16.0647
Change room | 1 | 1.117 |  | 10.76 | 12.0189
Crew Area | 1 | 2.8 |  | 10.76 | 30.128
MOH Area Flase Ceiling
| 1 | 7.802 |  | 10.76 | 83.9495
Vertical side above BOH Counter | 1 | 3.4 | 1.8 | 10.76 | 65.8512
| 1 | 3.4 | 1.8 | 10.76 | 65.8512
947.2781
94.7278
1042.0059
1040
HDHMR Board False Ceiling
| 1 | 3.4 | 0.18 | 10.76 | 6.5851
0.65851
7.2436
10
Drain Pipe
100mm Dia | 1 | 3.75 |  |  | 3.75
| 1 | 4.58 |  |  | 4.58
| 1 | 9.83 |  |  | 9.83
| 1 | 12.42 |  |  | 12.42
| 1 | 3.67 |  |  | 3.67
| 1 | 4.42 |  |  | 4.42
| 1 | 1.67 |  |  | 1.67
| 1 | 3.67 |  |  | 3.67
| 1 | 10.5 |  |  | 10.5
| 1 | 6.92 |  |  | 6.92
| 1 | 10.42 |  |  | 10.42
| 1 | 4.75 |  |  | 4.75
| 1 | 2.17 |  |  | 2.17
| 1 | 6.5 |  |  | 6.5
| 1 | 6.92 |  |  | 6.92
1
92.19
9.219
101.409
[5 empty] | 102 | 30.9174
Drain Pipe
50mm Dia PVC Pipe
| 1 | 0.58 |  |  | 0.58
| 1 | 1.25 |  |  | 1.25
| 1 | 0.42 |  |  | 0.42
| 1 | 0.33 |  |  | 0.33
| 1 | 4.58 |  |  | 4.58
| 1 | 2 |  |  | 2
| 1 | 1.17 |  |  | 1.17
| 1 | 0.67 |  |  | 0.67
11
3.3537
0.33537
3.689
5
20mm Watersupply Pipe
Green Line Water supply | 1 | 16.08 |  |  | 16.08
| 1 | 5.5 |  |  | 5.5
| 1 | 3.83 |  |  | 3.83
| 1 | 7.83 |  |  | 7.83
| 1 | 14.08 |  |  | 14.08
Sky blue Wtersupply line 20mm dia | 1 | 14.67 |  |  | 14.67
| 1 | 15.83 |  |  | 15.83
| 1 | 18.75 |  |  | 18.75
| 1 | 5.67 |  |  | 5.67
| 1 | 18.83 |  |  | 18.83
| 1 | 3.58 |  |  | 3.58
0
124.65
12.465
137.115
41.8034
45

## Basement Fire Panel
BILL OF QUANTITIES FOR FIRE WORK LOCATION:-STORAGE AREA_Jaipur Airport
S. NO. | DESCRIPTION | DIAGRAM | UNIT | QTY. | RATE | TOTAL | REMARKS
1 | R1 (RESPONSE INDICATORS)
| Providing and fixing electrically operated flow indicating mechanical foam type (ISI marked) Response indicators are connected to automatic fire detectors in order to indicate quickly the source of an alarm signal from detectors which are not easily accessible or visible. They light up as soon as the connected fire detector gives an alarm.(Wiring from switches to panel and stair case pressurization not included) |  | Nos | 2 | 850 | 1700
2 | HD (HEAT DETECTOR) INSTALL NEAR HOOD
| Providing and fixing electrically operated flow indicating mechanical foam type (ISI marked) A heat detector is a fire alarm device designed to respond when the convected thermal energy of a fire increases the temperature of a heat sensitive element. The thermal mass and conductivity of the element regulate the rate flow of heat into the element. All heat detectors have this thermal lag (Wiring from switches to panel and stair case pressurization not included) (Edwards / Apollo) |  | Nos | - | 7500 |  | ADDRESSABLE TYPE HEAT DETECTOR
3 | CONVENTIONAL FIRE PANEL |  | Nos | _ | 125000 |  | ADDRESSABLE TYPE FIRE PANEL
4 | MCP (MANUAL CALL POINT) |  |  |  |  | 0
| Providing and fixing electrically operated flow indicating mechanical foam type (ISI marked) Manual call points are used to initiate an alarm signal, and operate by means of a simple button press or when glass is broken revealing a button. They can form part of a manual alarm system or an automatic alarm system.Model : Edwards / Apollo and FM approved with GI mounting Box |  | Nos | 1 | 8500 | 8500 | ADDRESSABLE TYPE MCP
5 | H (HOOTER) |  |  |  |  | 0
| Providing and fixing electrically operated flow indicating mechanical foam type (ISI marked) Fire Alarm Systems. A fire alarm system is a electrical / electronic system which is connected with many type of devices such as main panel, smoke / heat detectors, mcp, sounder etc.. to detect the fire event by indiacating audio or visualize signal at the main or individual devices.Model : Edwards / Apollo with GI mounting Box |  | Nos | 1 | 8500 | 8500 | 8500
6 | SD (SMOKE DETECTOR ABOVE CEILING) |  |  |  |  | 0
| Providing and fixing electrically operated flow indicating mechanical foam type (ISI marked) An optical smoke detector. Smoke enters through the slits around the side, triggering an electronic horn, which sounds through the large circular opening on the right. The dark circle in the middle is a test button with a built-in LED that flashes to show the detector is working okay.Model : Edwards / Apollo. |  | NOS | 3 | 6500 | 19500
7 | SD (SMOKE DETECTOR BELOW CEILING) |  |  |  |  | 0
| Providing and fixing electrically operated flow indicating mechanical foam type (ISI marked) An optical smoke detector. Smoke enters through the slits around the side, triggering an electronic horn, which sounds through the large circular opening on the right. The dark circle in the middle is a test button with a built-in LED that flashes to show the detector is working okay. Model : Edwards / Apollo. |  | NOS | 6 | 6500 | 39000 | 39000
8 | MSD (MULTI SENSOR DETECTOR BELOW CEILING) |  |  |  |  | 0
| Providing and fixing electrically operated flow indicating mechanical foam type (ISI marked) An optical smoke detector. Smoke enters through the slits around the side, triggering an electronic horn, which sounds through the large circular opening on the right. The dark circle in the middle is a test button with a built-in LED that flashes to show the detector is working okay. Model : Edwards / Apollo. |  | NOS | -
9 | FIRE ALARM SYSTEM LOOPING |  | RMT. | 30 | 190 | 5700
10 | MONITOR MODULE |  |  |  |  | 0
| Providing and fixing Emonitor module . Model : Edwards FMM-1 flash scan type UL listed and FM approved. |  | NOS | 1 | 8500 | 8500
NOTE: KINDLY FOLLOW THE GUIDELINES ISSUED BY AIRPORT AUTHORITY FOR THE DETAILED SPECIFICATIPONS OF DIFFERENT ITEMS MENTIONED IN THIS BOQ.
| TOTAL |  |  |  |  | 91400

## Basement MB (hidden)
BASEMENT STORE AREA | 1 | 24 |  | 25.25 | 606
Antitermite Treatment | 1 | 24 |  | 25.25 | 606
Waterproofing | 1 | 50.32 |  | 10.76 | 541.4432
| 1 | 63.71 | 3.28 | 1.5 | 313.4532
854.8964
855
Floor raised filling
| 1 | 50.32 | 10.76 |  | 541.4432
541.4432
Screeding |  |  |  |  | 545
| 1 | 50.32 | 10.76 |  | 541.4432
541.4432
545
Block Masonary
Front & Back side wxternal wall | 2 | 24 |  | 12 | 576
Less Door | -1 | 4 |  | 7 | -28
Left side up to column | 1 | 10.75 |  | 12 | 129
Left side after column | 1 | 10.92 |  | 12 | 131.04
Right side wall | 1 | 24.42 |  | 12 | 293.04
Internal walls Rack & chiller Partition walls | 1 | 14.33 |  | 12 | 171.96
Rack & KFC Dry Sry Store partition wall | 1 | 21.25 |  | 12 | 255
Less Dry store entry door | -1 | 4 |  | 7 | -28
KFC Dry Store & Seating area partition wall | 1 | 19.25 |  | 12 | 231
KFC Dry store entry wall | 1 | 5.33 |  | 12 | 63.96
Less Door | -1 | 3.42 |  | 7 | -23.94
Cashier & seating entry partition wall | 1 | 5.67 |  | 12 | 68.04
Less Entry door | -1 | 2.92 |  | 7 | -20.44
0
1818.66
181.866
2000.526
Plaster both sides of wall
Front & Back side wxternal wall | 4 | 24 |  | 12 | 1152
Less Door | -2 | 4 |  | 7 | -56
Left side up to column | 2 | 10.75 |  | 12 | 258
Left side after column | 2 | 10.92 |  | 12 | 262.08
Right side wall | 2 | 24.42 |  | 12 | 586.08
Internal walls Rack & chiller Partition walls | 2 | 14.33 |  | 12 | 343.92
Rack & KFC Dry Sry Store partition wall | 2 | 21.25 |  | 12 | 510
Less Dry store entry door | -2 | 4 |  | 7 | -56
KFC Dry Store & Seating area partition wall | 2 | 19.25 |  | 12 | 462
KFC Dry store entry wall | 2 | 5.33 |  | 12 | 127.92
Less Door | -2 | 3.42 |  | 7 | -47.88
Cashier & seating entry partition wall | 2 | 5.67 |  | 12 | 136.08
Less Entry door | -2 | 2.92 |  | 7 | -40.88
0
3637.32
363.732
4001.052
4000
RCC Lintel
Door Lintel | 2 | 6 |  |  | 12
| 1 | 5 |  |  | 5
| 2 | 5.5 |  |  | 11
28
2.8
30.8
30
Floor Tiles
| 1 | 50.32 |  | 10.76 | 541.4432
54.1443
595.5875
595
Floor Tiles
Skirting | 1 | 63.71 | 3.28 |  | 208.9688
20.8969
229.8657
230
DOOR Cill
| 2 | 4.08 |  |  | 8.16
| 1 | 3 |  |  | 3
| 1 | 3.5 |  |  | 3.5
14.66
1.466
16.126
16
Base Ment Wall tiles
| 1 | 63.71 | 3.28 | 8 | 1671.7504
| -1 | 4 |  | 7 | -28
1643.7504
164.375
1808.1254
1800
Door Frame
| 8 | 7 |  |  | 56
| 2 | 4 |  |  | 8
| 1 | 3 |  |  | 3
| 1 | 3.5 |  |  | 3.5
70.5
7.05
77.55
78
Metal grid Ceiling
| 1 | 50.32 |  | 10.76 | 541.4432
541.4432
545
POP Punning on walls
| 1 | 63.71 | 3.28 | 1 | 208.9688
20.8969
229.8657
230
Paint on walls
| 1 | 63.71 | 3.28 | 1 | 208.9688
20.8969
229.8657
230