## BOQ
Dominos ………………….Civil & Interiors BOQ¦ Ver 3.0
1. Partition, Panelling - Sq. Ft area – one side only
2. Storage Units - Sq. Ft area – Front elevation length x Front Finished height
3. False Ceiling - Sq. Ft area – Flat surface area in reflected ceiling plan
4. Flooring - Sq. Ft. area – Internal area contained within skirting
5. Pls Note Only Bison , Marine Ply and Wpc Board to be used instead of Commercial Ply
6. Chiseling work included in the items or else specified
7. Scaffolding will be in contractor scope upto 4mtr & Above 4mtr rate will be chargeable. If required for installation of civil & MEP.
8. All Items Rates are inclusive of material lead & lift charges.
A. CIVIL & INTERIOR BOQ-Ahemedabad Airport |  |  |  |  | Area | 600
Task No. |  | Sub Task No. | Name of Item | Description of Item | Unit | Quantity | Rate | Amount | Remark
A |  |  |  | Civil Head
| A.1.0 |  |  | Dismantling and Demolitions
|  | a | Dismantling | Dismantling the existing flooring, ceiling, walls, partition, fixed & loose furniture, toilets, pantry, etc.Cost to include carting away all debris from site, lead and lifts, material, labours, transportation and all other incidental charges etc. complete and as directed by Site Engineer
|  | a.1 |  | Brick Wall ,Wall tiles, Floor tiles, including base,Partitions,Existing Wall Plaster ,Electrical conduits ,wiring,DB,sockets and Punning removing including old plumbing and sanitary lines | Sq.ft | 300 | 65 | 19500 | 50% area considered
|  | b | Making Core Cut | Making Core cut with Diamond cutter & clearing the debris and carting away the same from site.
|  | b.2 |  | Making core cutting of 100 dia | Nos. | 1 | 3500 | 3500 | Provisional if require
|  | b.3 |  | Making core cutting of 150 dia | Nos. | 1 | 4000 | 4000 | Provisional if require
|  | c | Making Cut -out & Opening | Making cutouts and openings in existing walls for ducts etc. The cost to be inclusive of making good all affected areas with smooth plaster and disposal of debris at an indicated location off site. | Nos. | 2 | 1500 | 3000 | Provisional if require
Sub Total of A.1.0 | [7 empty] | 30000
| A.2.0 |  |  | RCC and PCC
|  | a | PCC | Providing & Laying Plain cement concrete specified grade (M10) including the cost of centering and shuttering & required curing. Approved make cement is PPC (ACC, Ultra tech , Birla) | cuft | 334.556 | 750 | 250916.9862 | entire floor area considered
|  | b | RCC with reinforcement | Provinding & Laying in position Reinforced cement concrete of specified grade (M15) including the cost centering, shuttering , steel bending with binding wire (18 G annealed Steel wire) ,cutting & curing.Approved make cement is PPC (ACC, Ultra tech , Birla)
Sub Total of A.2.0 | [7 empty] | 250916.9862
| A.3.0 |  |  | Brick Wall and Plaster
|  | a |  | Autoclaved Aerated Concrete Block
|  | b |  | Brick Work |  |  | 0.00
|  | b.3 | 150 mm thick Brick Masonry | Providing & Constructing 150mm thick wall of class one Brick with conventional IS type bricks in 1:4 cement mortar inclusive of RCC tie member at every one meter height interval in 1:3:6 Cement Concrete with 2no. of 6mm diameter mild steel reinforcement & 2 no. of hoop iron strips 25mm x 1.6mm, painted with anti-corrosive paint, properly bent and bonded at the end ,inclusive of shuttering, scaffolding, Raking of joints and proper curing etc. complete. | Sq.Ft | 1829.9918 | 225 | 411748.1635 | only new walls
|  | c |  | Plaster
|  | c.1 | 12mm to 15mm Plastering | Plastering the Siporex / brick masonry walls with 12mm to 15mm thk. Single coat cement plaster in 1: 4 (cement : sand proportion) with chickenmesh jali wherever required, including scaffolding and curing complete as specified and as directed by Site Engineer. | Sq.Ft | 2282.8765 | 90 | 205458.8833 | Plastering considered for all walls full height including existing walls
Sub Total of A.3.0 | [7 empty] | 617207.0469
| A.4.0 |  |  | Brickbat Coba and Water proofing
|  | a | Raised Brickbat Coba (Toilets) | Providing and laying brick-bat coba system, cm 1:3 base coat, brick-bat coba filling as per site requirement & 1:4 top-finish coat. the mortar for the brick-bat koba filling shall be cm 1:4 and admixed with integral waterproofing compound and mortar plasticizer, properly compacted, curing, complete. The top-finish coat shall be broom-finished suitable for laying tiles. The cost should include sealing the annular space between the pipe and the masonary, making khurras, river sand screened and washed, at all leads, lifts, heights, with proper slope to drain-off water entirely, complete, etc. Curing shall be done for maximum for 7 days by ponding with water or after getting checked & satisfied by Site Engineer . | cuft | 446.1502 | 550 | 245382.6247 | Open kitchen, BOH, cordened
|  | c | Water proofing (Toilet & Kitchen sink area) | Providing of water proofing - chemical Treatment – the slab to be cleaned and apply 3 coats of chemical (FOSROC or equivalent) on the floor and on the peripheral walls up to 0.30m. b) Base coat – Applying base coat of 1:6 mortar over chemical treatment on the floor and on the peripheral walls up to 0.60m. Note - Warrantee to be provided up to 5 years | Sq. Ft | 1098.9744 | 175 | 192320.5239 | Chemical waterproofing considered entire area
Sub Total of A.4.0 | [7 empty] | 437703.1486
| A.5.0 |  |  | Rolling Shutter , Awning & Mild Steel work
|  | c | HEAVY M.S Work & Framework | Providing, fabricating & erection of Steel work in built up section/ framed work i/c cutting, welding, hoisting, fixing in position & applying a priming coat of approved steel primer using steel etc, as required. In structure slab (ISMB, ISMC etc.) or stringers, treads, landing of stair case i/c use of chequered plate wherever required, all complete. Including primer and 2 coat paints | KG | 200 | 175 | 35000 | ODUs, MS support for counter display holder and support of the grid ceiling considered
Sub Total of A.5.0 | [7 empty] | 35000
| A.6.0 |  |  | Flooring and Cladding
|  | d | Tiles for Flooring - FF02 Kajaria-Dessert grey, cool gris,cairo gris (Matt Finish) (Kitchen & BOH) or equivalent in somany (Details- Refer Material Spec. sheet) | Providing and fixing in position Glazed Vitrified Tile flooring as per detail in drawing. It shall be fixed with cement mortar of 1 :4, (required mortar bed is 25mm to 50mm thk),with thick grey cement slurry, with hairline joints using cement grout. The job including cutting of tiles & making smooth edges wherever required for drain pipes. The work shall also include cost of materials, wastages, labour, all lead and lift at all levels, loading and unloading, transportation, curing etc. and all other incidental charges etc., complete and as directed by Engineer-in-charge. The cost should include PVC floor covering material. Including Corrugated sheet /Plastic sheet for Tile Protection (Size - 600x600mm) | Sq. Ft | 658.034 | 275 | 180959.3493 | BOH & Kitchen flooring
|  | j | Skirting FF02 - Kajaria-Dessert grey, cool gris,cairo gris (Matt Finish) (Kitchen & BOH) or equivalent in somany. (Details- Refer Material Spec. sheet) | Providing and fixing in position 100 mm ht. Skirting as per detail in drawing. Over 20 mm thk bed of cement mortar 1:4 (cement : fine sand ) with thick grey cement slurry, with hairline joints using cement grout. The job including cutting of tiles & making smooth edges wherever required for drain pipes. The work shall also include cost of materials, wastages, labour, all lead and lift at all levels, loading and unloading, transportation, curing etc. and all other incidental charges etc., complete and as directed by Engineer-in-charge. Finish of skirting to match with individual areas as per flooring plan. | Rft | 138.3983 | 175 | 24219.697 | BOH & Kitchen flooring
|  | l | Wall Tile Cladding - 2 (Kitchen & BOH area). (Details- Refer Material Spec. sheet) no.B(3) | Providing and fixing in position dado tile of approved make & shade on any surface as per details in drawing and Over 12 mm thk bed of cement mortar 1:3 (cement : fine sand ) with thick grey cement slurry, with hairline joints using cement grout. The job including cutting of tiles & making smooth edges wherever required . The work shall also include cost of materials, wastages, labour, all lead and lift at all levels, loading and unloading, transportation, curing etc. and all other incidental charges etc. Complete as specified in the drawing & to the satisfaction of the Site Engineer. Ceramic wall tile (Printed) With customize line work | Sq. Ft | 677.6665 | 275 | 186358.2757 | Kitchen - TL-1
|  | m | Wall Cladding - plain Tile (BOH & Staff changing room area). (Details- Refer Material Spec. sheet) no.B(4) | Providing and fixing in position dado tile of approved make & shade on any surface as per details in drawing and Over 12 mm thk bed of cement mortar 1:3 (cement : fine sand ) with thick grey cement slurry, with hairline joints using cement grout.The job including cutting of tiles & making smooth edges wherever required . The work shall also include cost of materials, wastages, labour, all lead and lift at all levels, loading and unloading, transportation, curing etc. and all other incidental charges etc. Complete as specified in the drawing & to the satisfaction of the Site Engineer. | Sq. Ft | 415.2683 | 200 | 83053.657 | BOH & Counter wall tileswall tiles- TL-2
|  | r | Granite (Jet Black) Frame | Providing and Fixing 19mm thick, upto 6" wide granite door frames with 6mm champhered edges machine polished edges externally and internally. Rate to include cutting/moulding/polishing/Transport etc. Complete as specified in the drawing & to the satisfaction of the Architect & Site-in-charge. (required mortar bed is 25mm to 50mm thk) | RFt | 18.4232 | 275 | 5066.391 | Kitchen to BOH door frame
|  | s | Granite (Jet Black/Steel grey) Band | Providing & Fixing 6" -8" wide band of granite of approved shade & sample. It shall be fixed along the doors. (it shall be flushed with finished edge of the wall) with 1:3 cement mortar as per detailed design & shall be flushed with adjoining flooring, etc. Minimum 15 mm | RFt | 6.5023 | 250 | 1625.58 | Counter & BOH door
|  | u | Dado Tile Cladding on Counter- 130 x 800 mm - Sheesham Rosewood (Herringbone pattern).(Details- Refer Material Spec. sheet) | Providing and fixing in position Glazed Vitrified Tile Dado on Makeline & POS counter as per detail in drawing. Over 12 mm thk bed of cement mortar 1:4 (cement : fine sand ) with thick grey cement slurry, with hairline joints. The job including cutting of tiles & making smooth edges wherever required for drain pipes. The work shall also include cost of materials, wastages, labour, all lead and lift at all levels, loading and unloading, transportation, curing etc. and all other incidental charges etc., complete and as directed by Engineer-in-charge. The cost should include PVC floor covering material. | Sq. Ft | 62.6914 | 350 | 21941.9781 | Low height counter wall tiles
Sub Total of A.6.0 | [7 empty] | 503224.928
B |  |  |  | Interior Head
| B.1.0 |  |  | False Ceiling
|  | d | Metal Grid ceiling | Metal Grid Ceiling (BOH & Workroom) - Providing and fixing Modular False Ceiling in "Armstrong" make Metal Grid Tiles with Black Cloth lining with silhouette section with XL 15mm Grid, 600 x 600mm of approved type, 0.5 NRC Value with 15mm grid including all necessary framework and support systems as per manufacturer's specifications. The cost to include provision of cut-outs for lights, diffusers, etc. complete. | sqft | 633.3312 | 250 | 158332.7889 | Entire area
Sub Total of B.1.0 | [7 empty] | 158332.7889
| B.3.0 |  |  | Wall Claddings / Wall Partitions /Claddings
|  | a | Bison Partition - P1 | Providing and fixing in position Bison Board Partition made out of 12mm thk. Bison Board both sides with necessary aluminum/M.S sections ( 40 mm x 40 mm x 1.5 mm ) framework at 600mm c/c both ways in partition included bolted or welded in built up section to recieve bison pallening . The rate should include applying of two or more coats of primer , putty , complete as per standard technical specification, instructions of site engineer and as per decoration plan. | Sq. Ft | 18.471 | 250 | 4617.756 | Order counter partition
|  | a.(i) |  | Framing-Cutting of section & Providing and fixing M.S frame work in built up tubular section (square hollow tubes 40 mm x 40 mm x 1.5 mm ) framework at 600mm c/c both ways in partition included bolted or welded in built up section to recieve bison pallening . The rate should include applying of two or more coats of primer , putty , complete as per standard technical specification, instructions of site engineer and as per decoration plan.
|  | c.(i) |  | Framing-Cutting of section & Providing and fixing M.S frame work in built up tubular section (square hollow tubes 25 mm x 35 mm x 1.5 mm ) framework at 600mm c/c both ways in partition included bolted or welded in built up section to recieve bison pallening . The rate should include applying of two or more coats of primer , putty , complete as per standard technical specification, instructions of site engineer and as per decoration plan.
|  | l | Wall Corner Guard | Providing & fixing 15mmX15mm anodized Aluminium finish corner guard in approved shade powder coat matching to tile color above skirting level upto 2500 mm. | R. Ft | 54.186 | 200 | 10837.2
Sub Total of B.3.0 | [7 empty] | 15454.956
| B.4.0 |  |  | Doors & Windows
|  | e | Swing Single Leaf Flush Door -D2SV with Vision Panel (Kitchen to BOH) | Providing and Fixing Wooden Swing door in position 35 mm Thk. wooden flush door including Vision Panel size of (300 x 500 )& section on Teak Wood Door Frame of specified size, section well notched & screwed with cutting of grooves, edges, mouldings over rough ground wooden frame cutting of grooves, edges, mouldings including necessary hardware including floor spring ,150 mm high s.s kick Plate,Handle,Lock as mentioned in drg, bitumen paint to non exposed surface, melamine polish matching to Laminate on door frames & Horizontal grain Laminate on the panel from both sides of approved make & shade etc. complete as per detail drawing, as specified and as directed by engineer-in-charge. (Cost will include all the hardwares mentioned above) | Sq.ft | 22.3784 | 2600 | 58183.7256 | Kitchen to BOH door
|  | h | Counter Swing Door | 19 MM Thk Solid Core Counter Swing Door with double side Piano S.S hinge 2 nos as mention in the detail drawing and as directed by Site Engineer .Door Front finish to be done with as / Approved Tile with 38 mm corian Profile in all the sides of tile and top of Swing Door and Door inside finish with Approved Laminate. 19 MM thick patti on all the edges on all three sides (Cost will include all the hardwares mentioned above) | Sq.ft | 11.1892 | 1800 | 20140.5204 | Low height counter door
Sub Total of B.4.0 | [7 empty] | 78324.246
| B.5.0 |  |  | P.O.P/Painting
|  | a | POP Punning | Providing & applying wall punning up to 12mm to 15mm thick layer of super fine Plaster of Paris applied on specified area over existing plastered surface on walls and columns, to be finished smooth. Surface to be prepared by hacking, sand papering and applying coat of cement slurry if required including all incidentals, making grooves, patties, sills etc. complete and as directed by engineer in charge. The finish surface should be smooth, cover up all the patch work done by electrical agencies so as to avoid unevenness and ready to take on paint. Rate including cost of transportation, loading, unloading, scaffolding, wastage, taxes etc. as directed by Engineer-in-charge. | Sq. Ft | 274.5149 | 65 | 17843.471 | Kitchen & BOH above wall tiles
|  | a.1 | POP Punning | Providing & applying wall punning up to 6 mm thick layer of super fine Plaster of Paris applied on specified area over existing plastered surface on walls and columns, to be finished smooth. Surface to be prepared by hacking, sand papering and applying coat of cement slurry if required including all incidentals, making grooves, patties, sills etc. complete and as directed by engineer in charge. The finish surface should be smooth, cover up all the patch work done by electrical agencies so as to avoid unevenness and ready to take on paint. Rate including cost of transportation, loading, unloading, scaffolding, wastage, taxes etc. as directed by Engineer-in-charge. | Sq. Ft | 47.3616 | 45 | 2131.272 | Provisional
|  | d | Painting - Asain coal mine 8301 (Ceiling) | Providing and applying Plastic Emulsion Paint on Ceiling of approved make & shade filling the dents with approved Acrylic putty gypsum / or approved crack filler, binder, cleaning and making the surface dust free, preparing surfaces, applying a coat of sealer or primer as per the manufacturers specifications, applying two under coats and one finished coat of paint to achieve the required finish including scrapping the existing paint, scaffolding, cleaning etc. complete as per detail drawing, as specified and as directed by Engineer-in-charge. | Sq. Ft | 299.4708 | 45 | 13476.1879 | Kitchen & BOH above wall tiles
|  | f | Duco Paint | Providing and Applying Duco spray paint (Armada Blue) of approved make on Wooden /Expose metal frame. Surface to be prepared by rubbing wooden surface with coarser sand paper suitable duco paint putty to be applied and finish with priemer .The rate includes scrapping ,Filling with Putty etc completein spec. Approved make - Asain paint | sq.ft | 50 | 400 | 20000 | Provisional
Sub Total of B.5.0 | [7 empty] | 53450.9308
C |  |  |  | Exterior Head
| C.1.0 |  |  | Façade Work
|  |  | Corrugated Sheet with Aluminium Framing | Providing and fixing in position GI sheet made out of 22 gauage GI-V shape round banding sheet & finished with powder coating (Armada Blue) to be fixed on 100x50x60 mm Aluminium/MS frameWORK with 2mm thk & 50x50 mm aluminium/MS angle to be painted with anti- corrosion paint on all side and powder coated aluminium rectangular tube border size 100x25x1.5 to be fixed all round the signage. Complete as per store front details and specified in drawing. | Sq. Ft | 48.8322 | 950 | 46390.5688 | Shopfront
Sub Total of C.1.0 | [7 empty] | 46390.5688
D |  |  |  | Wood Work
| D.1.0 |  |  | Furniture /WOOD Work
|  | a | Order Counter | Providing and fixing in position Order counter : Counter top finished in 6mm thick Acrylic Solid Surface LG Hausys-HI-MACS G109 Beige Island over 19 mm thick WPC/Marine Ply. 150mm height Drawers (2 nos )to be provided below each POS.Internal area to be finish with 1 mm thick approved laminate with necessary hardwares(Lock ,Telescopic channel etc). MS powder coated framework (40x40x1.5mm) as per detail drawing to be provided with necessay arrangement and Ledge having LED cove strip as per detail drawing Complete in all respect . Cost to include all materials, DMB Framing ,labours and necessary leads & lift etc. -Counter Height-3'6" | RFT | 12.3833 | 12000 | 148599.6864
|  | b | Make line | Providing and fixing in position Makeline : Counter top finished in 6mm thick Acrylic Solid Surface LG Hausys-HI-MACS G109 Beige Island over 19 mm thick Marine Ply / WPC and Ledge having LED cove strip as per detail drawing Complete in all respect. Duco Paint M.S framework with 10 mm toughened Glass as per detail drawing above counter Cost to include all materials, labours and necessary leads & lift etc. | RFT | 7.4054 | 12000 | 88865.04
|  | b.1 | Manager's table | Providing and placing in position Manager's table made out of 18mm thk. Marine ply finished with appd. Laminate ( 1mm THK. 14554 RH HOOKED ACACIA LAMINATE, MERINO WITH 2mm THK. REHAU MAKE MATCHING EDGE BAND) with necessary support framework as approved, Cost to include all hardware, fasteners, and rubber / PVC leveller etc. complete in all respect as per detailed drawing.Cost to inlude drawers . | Sqft | 3.793 | 4500 | 17068.59
|  | b.2 | Overhead Storage | P / F of 450mm depth Overhead storage unit, fabricated from 18mm thk.Marine ply, all external & internal surfaces including internal shelves finished with 1mm THK. 14554 RH HOOKED ACACIA LAMINATE, MERINO) and all hardware from Hettich make, as per detail drawing (elevation area to be measured for rates) | RFT | 10.6564 | 6600 | 70331.976
|  | d | SoftBoard | Providing and Fixing in position softboard as specified size. complete in all respect as per detailed drawing. Panel Size : 1200 x 900 | Nos. | 1 | 4500 | 4500
|  | e | Staff Lunch Table | Providing and placing foldable staff table in position 40mm thk table top made out of 2 nos 19mm thk marine ply finished with 1mm thk laminate LAM01 on both side and edges to be finished with PVC edge bending to be sopported on L bracket with Table bracket (HAFFLE ) complete in all respect as per detailed drawing. Size- 4'x1'6", width can be adjusted as per site. Fixing of table to be kept 3' from thr floor. | Sq.ft | 5 | 4500 | 22500
|  | j | Hood Graphic Panel | Providing and fixing in place Hood Graphic Panel made out of approved shade powder coated sheet metal Complete as per details in drawing Reference Drawing No. 960 | sq ft | 70 | 450 | 31500
|  | n.1 | Computer Holder above Dough Tray & Router | Providing and fixing ceiling mounted ,Metal fabricated Computer Holder for Thin clients above Dough Tray & Router. Complete in all respect as per detailed drawing. | Nos. | 1 | 1500 | 1500
|  | n.2 | Computer Holder Wall Mounted for SDP & Makeline | Providing and fixing Wall mounted ,Metal fabricated Computer Holder for Thin clients above Dough Tray & Router. Complete in all respect as per detailed drawing. | Nos. | 1 | 2000 | 2000
|  | o | Key Box | Providing and fixing key box of approximate size 16 " X 18 " X 6 " all side made out of 19mm commercial board with 6mm commercial back ply and finish in LAM-01 (1mm THK. 14554 RH HOOKED ACACIA LAMINATE MERINO) . Front to have openable Shutter having 5mm clear float glass in duco painted hollock wood frame with brass hinges , all fixing ,hardware including powder coated aluminium handle , multipurpose lock and 18 nos.brass key hooks . All external & internal surfaces to be laminated. | Nos. | 1 | 3500 | 3500
|  | p | First Aid Box | Providing and fixing First Aid Box of approximate size 16 " X 18 " x 6 " all sides and internal shelves made out of 19mm commercial board with 6mm back ply and finish in LAM-01 (1mm THK. 14554 RH HOOKED ACACIA LAMINATE MERINO) . Front to have openable shutter having 5mm clear float glass in Duco painted hollock wood frame with brass hinges , all fixing hardware including powder coated aluminium handle multipurpose lock . All external & internal surfaces to be laminated. | Nos. | 1 | 2500 | 2500
|  | q | Map Board | Providing & fixing of Map board on 12mm thick (greenlam) plywood & covered with 3mm thick transparent acrylic sheet with wooden moulding or as required on border/frame.(3'-0" x3'-0") | Sq.ft | 10 | 450 | 4500
Sub Total of D.1.0 | [7 empty] | 397365.2924
E |  |  |  | Plumbing
| E.1.0 |  |  | INTERNAL WATER SUPPLY SYSTEM
|  | a |  | Providing & fixing on walls / ceiling / floors, medium grade having embossed ISI Mark CPVC pipes of diameter as mentioned below with fittings i.e.connector, clamps, tees, elbows, reducers, male-female etc. necessary fittings. (Supreme / Prince/Astral or as approved. )
|  | a.1 |  | 15mm nominal bore | RMT | 24 | 650 | 15600
|  | a.2 |  | 20mm nominal bore for sink+ gyser+ RO+ Basin+papsi machine | RMT | 32 | 750 | 24000
|  | a.3 |  | 25mm nominal bore for main water supply | RMT | 3.5 | 900 | 3150
|  | b |  | Providing & fixing of ISI Mark CPVC ball valves of followig dia pipes as mentioned below (Make - supreme/prince/astral or as approved)
|  | b.2 |  | 20mm nominal bore for sink+ gyser+ RO+ Basin+papsi machine | Nos. | 19 | 650 | 12350
|  | b.3 |  | 25mm nominal bore for main water supply | Nos. | 1 | 950 | 950
|  | b.5 |  | 40mm nominal bore | Nos. | 1 | 1500 | 1500
|  | c |  | Providing & fixing on walls / ceiling / floors,C class G I C class pipe of diameter as mentioned below with screwed sockets, joints & necessary. (Supreme / Prince/Astral or as approved. )
|  | d |  | Providing, Fixing, testing and commissioning of ISI marked Gun Metal Screwed pattern full way Gate valve with wheel tested to non shock cold working pressure upto 10 kg /sq cm(Stop Valve) conforming to IS 778 class 1 including jointing, supporting etc complete and as directed.(Danfoss/Jayhiwa/Zoloto or equivalent)
|  | d.1 |  | 20mm class 1.0 | Nos | 1 | 1500 | 1500
|  | d.2 |  | 25mm class 1.0 | Nos | 1 | 1800 | 1800
|  | e |  | Providing & Fixing 15 mm C.P brass angle valve with C.P copper connecting pipe 375 mm long and nuts washer and C.P brass flange complete ,including cutting and making good the walls where required | Nos | 12 | 1200 | 14400
Sub Total of E.1.0 | [7 empty] | 75250
| E.2.0 |  |  | INTERNAL DRAINAGE SYSTEM
|  | a |  | Providing and fixing UPVC SOIL / VENT / WASTE SWR pipe of required diameter conforming to I.S.-13592, and I.S.-4985 to withstand continous internal hydroulic pressure of 4 kg/cm2 including necessary fixtures and fittings, such as bends, tees,Clean out plugs (for the downtakes near bends). single junctions, double junctions and joining with rubber rings and lubricants, on wall by means of clips or in ground including necessary excavation, laying refilling, trench testing etc. complete. (Prior approval of sample and brand by Ex.Engineer is necessary before use.) (Supreme / Prince/Astral or as approved. )
|  | a.2 |  | 40 mm dia | m | 7 | 450 | 3150
|  | a.3 |  | 50 mm dia. | m | 15 | 650 | 9750
|  | a.5 |  | 75 mm dia. | m | 19 | 850 | 16150
|  | b |  | Providing ,laying, testing & commissioning of approved Multi floor trap / Nahani trap with Chilly trap of required sizes, including jointing etc. complete and as directed. (GMGR/Chilly or equivalent) | Nos. | 4 | 2000 | 8000
|  | f |  | Providing and fixing of PVC water vertical type storage tanks of the approved quality, including making solid work complete in all respects with gate valve, float valve and necessary accessiories .(Sintex or equivalent make of Capacity - 200-250 ltrs) | Nos | 1 | 16500 | 16500
Sub Total of E.2.0 | [7 empty] | 53550
| E.3.0 |  |  | EXTERNAL SEWERAGE
| E.4.0 |  |  | Sanitarywares & Fittings
|  | a |  | Providing & Fixing following fixtures, the rate for the following shall be inclusive of all necessary fixtures, accessories & attachments to make them operational, etc. complete to the satisfaction of the Architect COST EXCLUDES INTERNAL CONCEALED PLUMBING WITH C.P.V.C. / P.V.C. PIPES ONLY (part of plumbing boq)
|  | a.11 | Bottle Trap | Hindware-Addons - Bottle Trap 32mm With 125mm & 175mm Long Wall Connection Pipe &Wall Flange (ECONOMY MODEL) | No. | 5 | 2500 | 12500
|  | a.12 | Sink Mixer For 3 way Sink | Providing and fixing C.P brass wall mounted sink mixer with swinging spout including cutting and making good the walls where required. (3 way Sink ) | Each | 1 | 4500 | 4500
|  | a.13 | 40 mm Dia Pipe | 40 mm CPVC Dia Pipe for 3 way sink for all inclusive fittings | Each | 1 | 6500 | 6500
|  | a.14 | Kitchen Paper Holder | SS Kitchen Paper Holder 9" (Make : Hindware chrome F840008CP or equivalent) | Each | 1 | 3500 | 3500
|  | a.15 | Waste Coupling | Waste Coupling for 3Way sink and Makeline sink | No. | 3 | 1800 | 5400
|  | a.17 | Conceal Coak | Conceal coak for makeline sink (Make- Hindware F310003ACP OR equivalent) Regular Body Suitable for 15mm Pipe Line with Spindle Extension & Plastic Protection Cap (without Exposed Parts) OR equivalent | NO. | 6 | 2000 | 12000
44400
Sub Total of H.4.0 | [7 empty] | 158850
I |  |  |  | Miscellaneous work
| I.1.0 |  |  | Extra Frequent Item
|  | f |  | Supply, installation, testing & commissioning of sensor with 180 deg coverage & 1 mtr range used for air curtain complete with all required accessories. Make: Any make readily available with min warranty of 1 year. | Nos | 4 | 4500 | 18000
|  | h |  | Providing and fixing water level sensor fully automatic with high and low indicator with alarm (Make : microtail ,OS or equivalent ) | Nos | 2 | 7500 | 15000
Sub Total of I.1.0 | [7 empty] | 33000
| I.2.0 |  |  | Fitting / Fixing of following item with necessary arrangement as directed
|  | b |  | Safe/Furniture /Staff locker/IT Rack | Each | 2 | 3500 | 7000
|  | c |  | Money box fixing | Each | 1 | 750 | 750
|  | e |  | Suspension & hanging of Exhaust hood from ceiling | Each | 1 |  | 0
|  | g |  | Pesto flash | Each | 3 | 750 | 2250
|  | h |  | Computer rack | Each | 3 | 750 | 2250
|  | i |  | Strip curtain for oven hood | Job | 1 | 750 | 750
|  | j |  | Strip curtain for cold room | Job | 1 | 750 | 750
|  | k |  | Makeline SS sink with fastener | Each | 1 | 1500 | 1500
|  | l |  | Loading/Unloading of truck (Domino's material/equipment) | Nos | 2 | 20000 | 40000
|  | m |  | Loading/Unloading & disposable of debris (per truck) | Nos | 2 | 10000 | 20000
|  | n |  | Loading / Unloading of Servo | Nos | 1 | 5000 | 5000
|  | o |  | Water dispenser connection with fittings | Each | 1 | 3500 | 3500
|  | q |  | P/F Door Stopper for Makeline /Slap Table | Each | 6 | 500 | 3000
|  | r |  | Fixing Wall Shelf above Slap Table /Sink | Each | 2 | 500 | 1000
|  | s |  | Fixing of Tissue Paper Holder /Helmet Stand | Each | 4 | 500 | 2000
|  | t |  | L.T Panel commisioning as per site requirement | Each | 1 |  | 0
|  | u |  | Servo connections as per site requirement | Each | 1 |  | 0
|  | v |  | Housekeeping | Sqft | RO | 50 | 0
|  | w |  | Installation of Fresh air and Exhaust Unit | Each | RO |  | 0
|  | x |  | Sanitizer Stand | Each |  |  | 0
|  | y |  | Bike Fixing with providing nutbolt and labour charge | Each | RO |  | 0
|  | ac |  | Fixing of Light Fixtures Provided by JFL (Hood lights are in hood vendor scope) | Each | 59 |  | 0
|  | ae |  | Supplying and erecting double pole metal clad switch with fuse and neutral link 240V, 25A on iron / GI frame switch socket with ISI mark approved make duly erected with modular box , cover plate & all wiring connections complete. (Single phase) | Each | 11 |  | 0
|  | ah |  | OGT Installation with all required plumbing fittings (CPVC) pipe of 32mm dia under three sink unit | Each | 1 | 4000 | 4000
Sub Total of I.2.0 | [7 empty] | 93750
3002745.8927

## WORKING
| References |  | Area - M2 (can be P line area of the boundary is odd) | length - overall in Meters | Width - overall in Meters |  | Dado height | False ceiling heights | True ceiling heights
| Carpet area of the café including the toilet ( as per P line) |  | 600 | [6 empty] | 2023-11-28
Seating area/ Wash basin area
BOH/ work room area/ Change room/ Cold storage
| Addition of the above areas |  | 600
Sr. No. | Description | Nos. | Length | Widht | Height | Total | Unit
A.2.0 | Dismantling and Demolitions
a.1 | Brick Wall ,Partitions,Existing Wall Plaster ,Electrical conduits, wiring,DB,sockets and Punning removing
10%
[5 empty] | Total |  | Sqmt
[5 empty] | Total |  | Sqft
a.2 | Existing Wall tiles, Floor Tiles and including base,PCC removing- Total area
[5 empty] | 15% | 0
[5 empty] | Total | 0 | Sqmt
[5 empty] | Total | 0 | Sqft
a.3 | False ceiling demoilition- Grid ceiling
10%
[5 empty] | Total |  | Sqmt
[5 empty] | Total |  | Sqft
a.4 | façade and glass demolition
10%
[5 empty] | Total |  | Sqmt
[5 empty] | Total |  | Sqft
a.5 | Existing Rolling shutter removing
[5 empty] | 10% | 0
[5 empty] | Total | 0 | Sqmt
[5 empty] | Total | 0 | Sqft
RCC and PCC
5 | P / L Cement Concrete 1:3:6 ( 1 cement : 3 coarse sand 6 graded stone aggregate 20mm nominal size ) under floor upto 50 mm
| BOH area | 1 | 41.097 |  | 0.15 | 6.1646
| Workroom area | 1 | 16.164 |  | 0.15 | 2.4246
[5 empty] | 10% | 0.85892
[5 empty] | Total | 9.4481 | Cumt
[5 empty] | Total | 334.556 | Cuft
Brick Wall and Plaster
d | 115mm thk brick wall
10%
[5 empty] | Total |  | Sqmt
[5 empty] | Total |  | Sqft
e | 150mm thick Brick Masonry
| Low ht wall | 1 | 5.883 |  | 1.05 | 6.1772
| Less door | -1 | 0.8 |  | 1.05 | -0.84
| Left wal | 1 | 5.686 |  | 5.55 | 31.5573
| Back wall | 1 | 9.345 |  | 5.55 | 51.8648
|  | 1 | 3.899 |  | 5.55 | 21.6395
|  | -1 | 0.975 |  | 2.1 | -2.0475
|  | 1 | 2.4 |  | 5.55 | 13.32
| Right wall | 1 | 5.925 |  | 5.55 | 32.8837
[5 empty] | 10% | 15.4555
[5 empty] | Total | 170.0104 | Sqmt
[5 empty] | Total | 1829.9918 | Sqft
g | Plastering
| Low ht wall | 2 | 5.883 |  | 1.05 | 12.3543
| Less door | -2 | 0.8 |  | 1.05 | -1.68
| Left wal | 1 | 5.686 |  | 5.55 | 31.5573
| Back wall | 1 | 9.345 |  | 5.55 | 51.8648
|  | 2 | 3.899 |  | 5.55 | 43.2789
|  | -2 | 0.975 |  | 2.1 | -4.095
|  | 2 | 2.4 |  | 5.55 | 26.64
| Right wall | 1 | 5.925 |  | 5.55 | 32.8837
[5 empty] | 10% | 19.2804
[5 empty] | Total | 212.0844 | Sqmt
[5 empty] | Total | 2282.8765 | Sqft
Brickbat Coba and Water proofing
9 | Brickbat Coba -150mm
| BOH area | 1 | 41.097 |  | 0.2 | 8.2194
| Workroom area | 1 | 16.164 |  | 0.2 | 3.2328
[5 empty] | 10%Buffer | 1.1452
[5 empty] | Total | 12.5974 | Cum
[5 empty] | Total | 446.1502 | Cumft
10 | Chemical water proofing (BOH, Toilet & Kitchen sink area)
| BOH area | 1 | 41.097 |  |  | 41.097
| Workroom area | 1 | 16.164 |  |  | 16.164
| Low ht wall | 1 | 5.883 |  | 1.05 | 6.1772
| Less door | -1 | 0.8 |  | 1.05 | -0.84
| Left wal | 1 | 5.777 |  | 0.9 | 5.1993
| Back wall | 1 | 6.758 |  | 0.9 | 6.0822
|  | 1 | 2.517 |  | 0.9 | 2.2653
| Right wall | 1 | 5.925 |  | 0.9 | 5.3325
| BOH & Workroom wall | 2 | 3.899 |  | 0.9 | 7.0182
| BOH & Workroom wall | 2 | 2.4 |  | 0.9 | 4.32
[5 empty] | 10% | 9.2816
[5 empty] | Total | 102.0972 | Sqmt
[5 empty] | Total | 1098.9744 | Sqft
Rolling Shutter , Awning & Mild Steel work
11 | Motorized Rolling Shutter for entrance
[5 empty] | 10% | #REF!
[5 empty] | Total | #REF! | Sqmt
[5 empty] | Total | #REF! | Sqft
Flooring and Cladding
a1 | Flooring- FF 01- General seating area+ toilet- COOL CEMENT (KAJARIA - 600X600MM)
15%
[5 empty] | Total |  | Sqmt
[5 empty] | Total |  | Sqft
b | Flooring- FF 04- Seating area herringbone pattern
[5 empty] | 15% | #REF!
[5 empty] | Total | #REF! | Sqmt
[5 empty] | Total | #REF! | Sqft
b | Flooring- FF 02- Kitchen and BOH area
| Open kitchen area- Kajaria Terrazzo Grey - FF-02 | 1 | 45.398 |  |  | 45.398
| Workroom area - Kajaria Terrazzo Grey - FF-02 | 1 | 7.761 |  |  | 7.761
[5 empty] | 15% | 7.9739
[5 empty] | Total | 61.1329 | Sqmt
[5 empty] | Total | 658.034 | Sqft
15 | Skiriting-FF01- Seating area
10%
[5 empty] | Total |  | Rmt
[5 empty] | Total |  | Rft
16 | Skiriting-FF02
| BOH +Work room | 1 | 40.112 |  |  | 40.112
|  | -2 | 0.9 |  |  | -1.8
[5 empty] | 10% | 3.8312
[5 empty] | Total | 42.1432 | Rmt
[5 empty] | Total | 138.3983 | Rft
14 | Skirting- FF 04
[5 empty] | 10% | 0
[5 empty] | Total | 0 | Sqmt
[5 empty] | Total | 0 | Sqft
l1 | Toilet wall tiles- TL05 till 1200- Customer toilet
[5 empty] | 10% | 0
[5 empty] | Total | 0 | Sqmt
[5 empty] | Total | 0 | Sqft
m | Tile dado customised tile - Kitchen and BOH area- TL-01 | 1 | 3.508 |  | 2.5 | 8.77
|  | 1 | 0.56 |  | 2.5 | 1.4
|  | 1 | 3.874 |  | 2.5 | 9.685
|  | -1 | 0.9 |  | 2.1 | -1.89
|  | 2 | 0.15 |  | 2.5 | 0.75
|  | 1 | 2.4 |  | 2.5 | 6
|  | 1 | 0.704 |  | 2.5 | 1.76
|  | 1 | 2.522 |  | 2.5 | 6.305
|  | 1 | 5.925 |  | 2.5 | 14.8125
| Partition | 2 | 0.6 |  | 2.5 | 3
|  | 1 | 0.615 |  | 2.5 | 1.5375
|  | 1 | 0.085 |  | 2.5 | 0.2125
|  | 1 | 2.152 |  | 2.5 | 5.38
[5 empty] | 10% | 5.2343
[5 empty] | Total | 62.9568 | Sqmt
[5 empty] | Total | 677.6665 | Sqft
n | Wall Cladding - plain Tile (BOH & Staff changing room area) TL-02
| BOH area | 1 | 6.773 |  | 2.5 | 16.9325
|  | 1 | 2.003 |  | 2.5 | 5.0075
|  | 1 | 3.874 |  | 2.5 | 9.685
|  | -1 | 0.9 |  | 2.1 | -1.89
[5 empty] | 10% | 2.9735
[5 empty] | Total | 32.7085 | Sqmt
[5 empty] | Total | 352.0743 | Sqft
19 | Dado Tile Cladding-FF 00- Sheesham oak wood- 130x800 tile till 900mm
10%
[5 empty] | Total |  | Sqmt
[5 empty] | Total |  | Sqft
u1 | Steel Grey Granite on Wall/ floor
[5 empty] | 10% | [5 empty] | 0.1
[5 empty] | Total |  | Sqmt
[5 empty] | Total |  | Sqft
u2 | Customer wash basin counter walls tile- ST-01- 300 X 200 PLAIN GREY - JOHNSON -2
u3 | Low height counter wall plain tile-600 x 300mm- inside- TL - 03
| Low height counter wall | 1 | 5.883 |  | 1.05 | 6.1772
| Less door | -1 | 0.8 |  | 1.05 | -0.84
[5 empty] | 10% | 0.53372
[5 empty] | Total | 5.8709 | Sqmt
[5 empty] | Total | 63.194 | Sqft
u4 | Toilet wall tiles- TL06 above 1200-
Less door
[5 empty] | 10% | 0
[5 empty] | Total | 0 | Sqmt
[5 empty] | Total | 0 | Sqft
u5 | Toilet wall tiles- TL07
[5 empty] | 10% | 0
[5 empty] | Total | 0 | Sqmt
[5 empty] | Total | 0 | Sqft
u6 | Providing and fixing 19mm thick black / approved granite on floor or walls. Rate to include cutting /moulding/polishing/installation/Transport etc. Complete as specified in the drawing & to the satisfaction to the architect & Site-in-charge.
| Work room door- Verticle | 2 | 2.1 |  |  | 4.2
| Work room door- Horizontal | 1 | 0.9 |  |  | 0.9
[5 empty] | 10% | 0.51
[5 empty] | Total | 5.61 | Rmt
[5 empty] | Total | 18.4232 | Rft
u7 | Providing and fixing 19mm thick black / approved granite on floor. Rate to include cutting /moulding/polishing/installation/Transport etc. Complete as specified in the drawing & to the satisfaction to the architect & Site-in-charge.
| Low ht counter wall door | 1 | 0.9 |  |  | 0.9
| BOH & Work room door | 1 | 0.9 |  |  | 0.9
[5 empty] | 10%Buffer | 0.18
[5 empty] | Total | 1.98 | Rmt
[5 empty] | Total | 6.5023 | Rft
u8 | Customer wash basin counter walls tile- ST-01- 300 X 200 PLAIN GREY - JOHNSON -2
[5 empty] | 10% | 0
[5 empty] | Total | 0 | Sqmt
[5 empty] | Total | 0 | Sqft
v | Dado Tile Cladding-FF 04- on Counter sheesham rose wood-130 x 800 mm -
| Low ht wall | 1 | 5.883 |  | 0.9 | 5.2947
[5 empty] | 10% | 0.52947
[5 empty] | Total | 5.8242 | Sqmt
[5 empty] | Total | 62.6914 | Sqft
w | P & L Staircase Flooring granite( steel grey) with cement mortar on exisiting RCC Stairs (tread, raisers & landing). All complete with matching joint filling of granite with chemical/epoxy matching to the granite color. 3 nos of horizontal V groove to be provided for all treads. RCC structure to be repaired if require as per instruction from project manager. The contractor has to take care of floor until hand over of the site.
B.1.0 | False Ceiling
a | Gypsum False Ceiling
10%
[5 empty] | Total |  | Sqmt
[5 empty] | Total |  | Sqft
b | Ceiling Suspended metal Mesh frame feature
[5 empty] | 10% | 0
[5 empty] | Total | 0 | Sqmt
[5 empty] | Total | 0 | Sqft
c | Metal Grid Ceiling (BOH & Workroom) - Providing and fixing Modular False Ceiling in "Armstrong" make Metal Grid Tiles with Black Cloth lining with silhouette section with XL 15mm Grid, 600 x 600mm of approved type, 0.5 NRC Value with 15mm grid including all necessary framework and support systems as per manufacturer's specifications. The cost to include provision of cut-outs for lights, diffusers, etc. complete. | 1 | 53.489 |  |  | 53.489
[5 empty] | 10% | 5.3489
[5 empty] | Total | 58.8379 | Sqmt
[5 empty] | Total | 633.3312 | Sqft
B.3.0.a | Providing and fixing in position Bison Board Partition made out of 12mm thk. Bison Board both sides with necessary aluminum/M.S sections ( 40 mm x 40 mm x 1.5 mm ) framework at 600mm c/c both ways. Complete as per decoration plan and as specified & directed by Site Engineer. (Surface Area of the partition shall be measured for billing.) | 1 | 0.6 |  | 2.6 | 1.56
[5 empty] | 10% | 0.156
[5 empty] | Total | 1.716 | Sqmt
[5 empty] | Total | 18.471 | Sqft
f | Providing and fixing in position fixed 8 mm Toughened glass partition with As/approved Duco Painted metal frame of 40 x 45 x1.5 mm section and intermediate sections of 25 x 25 x1.5 mm from outside and 25 x 12 x1.5 mm from inside with toughened glass. Complete as per details in drawing. (Surface area of the partition shall be measured for billing.)
10%
[5 empty] | Total |  | Sqmt
[5 empty] | Total |  | Sqft
29 | Bison Boxing - PN5 For Façade
10%
[5 empty] | Total |  | Sqmt
[5 empty] | Total |  | Sqft
g.3 | Providing and fixing in position Panelling made out of 12 mm thk. Bison Board of approved make on one side with necessary aluminum /M.S sections ( 25 mm x 35 mm x 1.5 mm ) framework at 600mm c/c both ways. Wood work to be treated with anti termite treatment. Complete as per decoration plan and as specified & directed by Site Engineer. (Surface Area of the partition shall be measured for billing)
[5 empty] | 10% | 0
[5 empty] | Total | 0 | Sqmt
[5 empty] | Total | 0 | Sqft
i | Ply Panelling - PN3
[5 empty] | 10% | #REF!
[5 empty] | Total | #REF! | Sqmt
[5 empty] | Total | #REF! | Sqft
j | Laminate on panelling
[5 empty] | 10% | #REF!
[5 empty] | Total | #REF! | Sqmt
[5 empty] | Total | #REF! | Sqft
30 | Wall Corner Guard- 25 x 25mm ss brush | 6 |  |  | 2.5 | 15
[5 empty] | 10% | 1.5
[5 empty] | Total | 16.5 | Rmt
[5 empty] | Total | 54.186 | Rft
31 | Tile Transition strip- 12 T- strip between two tiles
[5 empty] | 10% | #REF!
[5 empty] | Total | #REF! | Rmt
[5 empty] | Total | #REF! | Rft
33 | Wall Transition strip- 15 x 15mm L Angle- strip between 2 materials
| At 2515 ht | 1 |  |  |  | 0
| at 900 ht | 1 |  |  |  | 0
[5 empty] | 10% | 0
[5 empty] | Total | 0 | Rmt
[5 empty] | Total | 0 | Rft
X | Providing and fixing 50 x 25mm wooden battens of steam beechwood on the existing frame of bison/ply support, with a PU finish and all necessary hardware included etc. complete work as per direction of EIC.
[5 empty] | 10% | 0
[5 empty] | Total | 0 | Sqmt
[5 empty] | Total | 0 | Sqft
X1 | ACP sheet cladding panel on exisiting frame
[5 empty] | 10% | #REF!
[5 empty] | Total | #REF! | Sqmt
[5 empty] | Total | #REF! | Sqft
X2 | Providing and fixing in position panelling made out of 12 mm thk Bison Board with Corrugated Sheet Boxing to be fixed on 25x25x1.5 mm framework sections & Painted with anti -corrison Paint on all sides and Duco Painted aluminum / M S Border size of 25X25x1.5 to be fixed on all around the signage Duco paint-Armada blue Corrugated sheet) .Complete as per storefront Detail and as specified in Drawing.(Cost will include Shera board / Frame & Bison Frame)Approved make - Asain paint | 1 | 6.065 |  | 0.68 | 4.1242
[5 empty] | 10% | 0.41242
[5 empty] | Total | 4.5366 | Sqmt
[5 empty] | Total | 48.8322 | Sqft
a | Main Entry Glass fire rated Door with metal frame as per drawing-
[5 empty] | 10% | 0
[5 empty] | Total | 0 | Sqmt
[5 empty] | Total | 0 | Sqft
b | Single Leaf Fire Rated Flush Door -D2V With Vision Panel without door frame ( Back Exit) Kitchen to BOH | 1 |  | 0.9 | 2.1 | 1.89
[5 empty] | 10% | 0.189
[5 empty] | Total | 2.079 | Sqmt
[5 empty] | Total | 22.3784 | Sqft
c | Single Leaf Flush Door -D2(Back Exit Door ,Toilet ) |  |  | 0.9 | 2.1 | 0
[5 empty] | 10% | 0
[5 empty] | Total | 0 | Sqmt
[5 empty] | Total | 0 | Sqft
c.1 | Single Leaf Flush Door -D2 without Door Frame (Back Exit Door ,Toilet ) |  |  | 0.75 | 2.1 | 0
[5 empty] | 10% | 0
[5 empty] | Total | 0 | Sqmt
[5 empty] | Total | 0 | Sqft
e | Counter Swing Door | 1 |  | 0.9 | 1.05 | 0.945
[5 empty] | 10% | 0.0945
[5 empty] | Total | 1.0395 | Sqmt
[5 empty] | Total | 11.1892 | Sqft
53 | 50 x 50mm Duco Painted
10%Buffer
[5 empty] | Total |  | Rmt
[5 empty] | Total |  | Rft
a | POP Punning- 12-15mm
| Left wal | 1 | 5.777 |  | 0.85 | 4.9104
| Back wall | 1 | 6.758 |  | 0.85 | 5.7443
|  | 1 | 2.517 |  | 0.85 | 2.1395
| Right wall | 1 | 5.925 |  | 0.85 | 5.0362
|  | 1 | 3.899 |  | 0.85 | 3.3142
|  | 1 | 2.4 |  | 0.85 | 2.04
[5 empty] | 10% | 2.3185
[5 empty] | Total | 25.5031 | Sqmt
[5 empty] | Total | 274.5149 | Sqft
a.1 | POP Punning- 6mm
| Exst Walls- area above tiling only | 1 | 2 |  | 2 | 4
[5 empty] | 10% | 0.4
[5 empty] | Total | 4.4 | Sqmt
[5 empty] | Total | 47.3616 | Sqft
39 | Painting - Lustre Paint (Vertical Exposed Surfaces)- SOLEMN GREY 8302
[5 empty] | 15% | 0
[5 empty] | Total | 0 | Sqmt
[5 empty] | Total | 0 | Sqft
40 | Painting - Lustre Paint (Vertical Exposed Surfaces)- GREY MATTER 8304
15%
[5 empty] | Total |  | Sqmt
[5 empty] | Total |  | Sqft
41 | Painting - Plastic Emulsion Paint (Ceiling & wall)- Cole Mine-8301
| Left wal | 1 | 5.777 |  | 0.85 | 4.9104
| Back wall | 1 | 6.758 |  | 0.85 | 5.7443
|  | 1 | 2.517 |  | 0.85 | 2.1395
| Right wall | 1 | 5.925 |  | 0.85 | 5.0362
|  | 1 | 3.899 |  | 0.85 | 3.3142
|  | 1 | 2.4 |  | 0.85 | 2.04
[5 empty] | 20% | 4.6369
[5 empty] | Total | 27.8215 | Sqmt
[5 empty] | Total | 299.4708 | Sqft
c | Painting - Textured Paint (Perlina Texture ) /Apex Duracast venezio (fine grain texture finish) (Vertical Exposed Surfaces)
SPECTRUM-GRANIPLAST STONE DUST FINISH
[5 empty] | 20% | 0
[5 empty] | Total | 0 | Sqmt
[5 empty] | Total | 0 | Sqft
f | Fixed Glass with Metal Frame at entrance
[5 empty] | 10% | #REF!
[5 empty] | Total | #REF! | Sqmt
[5 empty] | Total | #REF! | Sqft
a | Order Counter | 1 | 3.428 |  |  | 3.428
[5 empty] | 10% | 0.3428
[5 empty] | Total | 3.7708 | Rmt
[5 empty] | Total | 12.3833 | Rft
b | Make line | 1 | 2.05 |  |  | 2.05
[5 empty] | 10% | 0.205
[5 empty] | Total | 2.255 | Rmt
[5 empty] | Total | 7.4054 | Rft
51 | Manager's table | 1 | 1.05 |  |  | 1.05
[5 empty] | 10% | 0.105
[5 empty] | Total | 1.155 | Rmt
[5 empty] | Total | 3.793 | Rft
52 | Overhead Storage
| Above manager table | 1 | 1.2 |  | 0.75 | 0.9
[5 empty] | 10% | 0.09
[5 empty] | Total | 0.99 | Sqmt
[5 empty] | Total | 10.6564 | Sqft
53 | MOP/Janitor storage | 1 |  |  |  | 0
[5 empty] | 10%Buffer | 0
[5 empty] | Total | 0 | Sqmt
[5 empty] | Total | 0 | Sqft
54 | Softbaord | 1 | 1.2 |  | 0.6 | 0.72
[5 empty] | 10%Buffer | 0.072
[5 empty] | Total | 0.792 | Sqmt
[5 empty] | Total | 8.5251 | Sqft
55 | M S railing
10%Buffer
[5 empty] | Total |  | Rmt
[5 empty] | Total |  | Rmt
58 | Wash basin counter with granite and storage finished with laminate both sides. |  |  |  |  | 0
[5 empty] | 10%Buffer | 0
[5 empty] | Total | 0 | Sqmt
[5 empty] | Total | 0 | Sqft
x.1 | Providing & fixing MCM clay cladding on wall. |  |  |  |  | 0
[5 empty] | 10%Buffer | 0
[5 empty] | Total | 0 | Sqmt
[5 empty] | Total | 0 | Sqft
| MS STRUCTURE WORKING | 4 | 1.35 |  |  | 5.4
|  | 1 | 5.884 |  |  | 5.884
|  | 2 | 1.485 |  |  | 2.97
|  | 2 | 3.428 |  |  | 6.856
|  | 3 | 0.524 |  |  | 1.572
|  | 2 | 3.15 |  |  | 6.3
[6 empty] | 28.982 | Rmt
[6 empty] | 4.46 | W/PMTR | Kg
[6 empty] | 129.2597 | Total weight | kg

## Material Specifications
Dominos - Standard schedule of Materials
SR.NO | Item | Material Code | Materials | Size in MM | Vendor /Code (OPT-01) | Vendor / Code (OPT -02) | Refer dwg no
A | Floor Tiles
1 | Floor Tiles - (Customer Area) | FF01 | Vitrified Tiles | 600 x 600 | Kajaria -Fog Perla (Approved). Cool cement/ cool silver (Subject to POC approval) (Matt Finish) (Size-600x600)mm | Somany -Ethos grey 600 x 600 mm | Drawing no. -130
2 | Floor Tiles - (Kitchen & Back area) | FF02 | Polished Vitrified Tiles | 600 x 600 | Kajaria-Dessert grey (Approved). Cool gris/cairo gris -(Subject to POC approval) (Matt Finish) (Size-600x600)mm |  | Drawing no. -130
2(a) | Floor Tiles - (Kitchen & Back area) | FF02a |  |  | Kajaria- Terrazzo grey (Full Body) (Size-600x600)mm (Subject to POC approval) | Johnson Endura- Grey plus/ Coated Grey/ Coated grey plus (Size-300x300)mm -(Subject to POC approval)
3 | Floor Tiles | FF03 | Full bodied Vitrified Tiles | 300X1200(tread); 600X1200 (slab size) | Johnson Endura Stepping Stone -DONAPAULA PLAIN 600x600 | Somany - Largo Stepon Verde 300 x 1200 & Largo Riser Verde 200 x 1200 | Drawing no. -130
4 | Floor Tiles | FF04 | Vitrified Tiles | 130X800 | Kajaria - Shesham Rosewood 130 x 800 mm | Somany - Strio Hector Wood Teak 196x1200 | Drawing no. -130
5 | Floor Tiles | FF05 | Vitrified Tiles | 130X800 | Kajaria -Shesham Nero 130 x 800 mm | Somany - Strio Salis Wood Wange 196x1200 | Drawing no. -130
B | Wall Tiles
1 | Brick Tiles | BK01 | Exterior Grade-Aggregate Material-German Handmade | 12mmX8"X2.5" | Articlad - ACG 795 | Unistone (Zara cotswold) / MCM(Code -A Series Brick 54058) | Booth Seating Area Wall
2 | Brick Tiles | BK02 | Exterior Grade-Aggregate Material-German Handmade | 12mmX8"X2.5" | Articlad -ACG 555 | MCM Clay Tile(Code -K series ,facing brick /052)/Unistone (Dholpur) | Storefront
3 | Kitchen Wall tile | TL01 |  |  | Ceramic wall tile (Printed) With customize / Satin white 300x600mm line work Make : -Johnson
4 | Back Wall Tile | TL02 |  |  | Ceramic wall tile white/ Satin white 300x600mm (Plain) Make : -Johnson
C | Counter Cladding Tiles
1 | Tiles |  | Vitrified Tiles | 130X800 | Kajaria -Shesham Oak 130 x 800 mm | Somany - Strio Carrisa Wood Robble 196x1200 | Counter Fascia
2 | Tiles | FF05 | Vitrified Tiles | 130X800 | Kajaria -Shesham Nero 130 x 800 mm | Somany - Strio Salis Wood Wange 196x1200 | Counter & Floor
3 | Tiles |  | Vitrified Tiles | 130X800 | Kajaria - Mahogany 130 x 800 mm | Somany - Strio Rovver wood teak 196x1200 | Counter Fascia
4 | Tiles | FF04 | Vitrified Tiles | 130X800 | Shesham Rosewood 130 x 800 mm | Somany - Strio Hector Wood Teak 196x1200 | Counter & Floor
D | Toilet Tiles
1 | Floor Tile |  | Vetrified Tiles | 300X600 | Johson- Quartz grey 300x300mm | Somany -EC sapphire matt 300x300mm | Toilet Detail-770
2 | Wall Tile |  | Vetrified Tiles | 300X600 | Johson- Plain grey 300x300mm | Somany -EC sapphire matt 300x300mm | Toilet Detail-770
3 | Granite |  | Granite stone |  | Jet Black Granite/ Steel grey Granite |  | Toilet Detail-770
E | Corian
1 | Corian Counter |  |  |  | LG ASPEN SNOW - AS 610 | SAMSUNG ASPEN GLOW -AG 636 | REHAU -FORST WHITE 180L
G | Laminates / Veneer
1 | Laminate | LAM 01 | Laminate |  | 14554 RH Hooked Holz Acasia MERINOLAM |  | Generic Drawing
2 | Laminate | LAM 02 | Laminate |  | 21141 Snow White MERINOLAM |  | Generic Drawing
H | ACP Sheet
1 | ACP sheet for extrnal ceiling |  |  |  | Euro bond- Pure white , code- ER111/ Milky white ER908 (Matt) - Thk 4mm
Alu Décor- Milky white AD202 Matt finish- Thk 4mm
Alstrong-Pure White AL05 Matt finish
I | Paint
| Paint shade | WF 01 | Lustre paint |  | Dark Shadow 8294 Asian Paints |  | Decoration Plan - 140
| Texture | WF 02 | Lustre paint |  | Rain Drop L143, Nickle grey 6126, Grey tint 8435 Asian Paints |  | Decoration Plan - 140
| Exterior Textured Paint |  | Lustre paint |  | Asain-Fine sand
Spectrum- Grani plast
Sl. No. | Product Description | UOM | Qty. per Store | Approved Make | Approved Model No. | Approved Make | Qty per store
1 | 25x25x1500 mm ht. SS Brush finish square handle with lock | Nos. | 2 | Ozone | OGHC-S5(35X1500)SSS | Ozone | 2
2 | Top Pivot Fitting for Glass Door | Nos. | 2 | Ozone | OFS-ACC-TP | Ozone | 2
3 | Floor Spring | Nos. | 2 | Ozone | FS-9400 STD | Ozone | 2
4 | 100 mm wide Double Action SS Hinges | Nos. | 5 | Ozone | OZ-SSBH-SSS | Ozone | 5
5 | Door Closure | Nos. | RO | Dorma | TS 72 |  | RO
6 | Door Handle (22mm Ø x 300mm length) – Single Leaf Flush Door | Nos. | 1 | Dorma | ART No. TGDI30033S | Dorma | 1
7 | Door Lock (for flush doors other than Toilet) | Nos. | RO | Ozone | OZ-NL-22-STD SSS | Ozone | RO
8 | New Chrome Bathroom Vacant –Engaged Indicator Door Lock | Nos. | 1 | DOORCRAFT | SILVER LSTN-10 | Doorcraft | 1
9 | Tower Bolt | Nos. | RO | Ozone | OZ-B-SII | Ozone | RO
I | Adhesives
| Fevicol (Adhesive) | Make - Jivanjor (Multi-purpose Wood Adhesive for long lasting bonds)
| All Rounder (Synthetic Resin Adhesive) | Make - Jivanjor All Rounder is a ready to use premium quality white adhesive specially formulated to give unmatched bond strength, it is also enriched with special preservatives to prevent any bacterial growth during storage therefore providing it with a prolonged life.
| Termilok (Anti Termite wood Preservative) | (Prevents and kills Termites and Borers instantly,Penetrates deep into the wood Eco- Friendly and easy to apply product)
| Champion Super (Synthetic Rubber Adhesive) | Make - Jivanjor (Champion is a high performance synthetic rubber based adhesive with Solvent based Adhesive Fast curing & drying properties ,Delivers superior bond strength.)

## Toilet Specs
Dominos Toilet Specifications
Regular Stores
| Current Specs | Alternative 1 | Alternative 2
Faucet | Hindware Quadra | CERA-Ruby -Single Lever Faucets - F1005451 | Parryware VERVE (Ref:T3914A1)
Bottle trap | Quadra | Cera Auxiliaries - Bottle trap | Parryware VERVE (Ref:T3914A1)
Soap Dispenser | Dolphy | Dolphy-Automatic Soap Dispenser -DSDR0112-S | Jaquar Automatic Soap Dispenser Code :SDR-BLC-DJ0160AS
Paper Dispenser/ Hand Dryer | Dolphy | EURONICS-Hand Dryer Metal-EH25NW | Kimberly-Clark Aquarius Multi Fold Paper Towel Dispenser 70220
Wash Basin | Aquant 1719/Hindware Magna | CERA - Casket (New Cat No: S2020108) | Parryware VERVE (Ref:C0453)
WC | Hindware Enigma | Cera EWC - Cambell Clean Rim (Cat. No. S1043136) | Parryware ORRISA (Ref:C021I)
Health Faucet | Hindware ABS | CERA Health Faucet - F8030106AB | Parryware (Ref:T9804A1)