## FLYING BITES PLUMBING BOQ
PLUMBING BOQ FOR FLYING BITES NOIDA INTERNATIONAL AIRPORT
SR. NO. | MATERIAL | DESCRIPTION | UNIT | QTY. | RATE | AMOUNT | Remark
1 | CPVC pipes | Supply, laying, testing and commissioning of FOOD GRADE CPVC pipes FOR RO WATER PIPING conforming to CTS (copper tube size) SDR-11 as per ASTM D 2846 with necessary fittings up to the size of 50 mm dia , jointing with CPVC solvent cement of medium body IPS brand or equivalent conform | [5 empty] | MATERIAL CPVC pipes DESCRIPTION Supply, laying, testing and commissioning of FOOD GRADE CPVC pipes FOR RO WATER PIPING conforming to CTS (copper tube size) SDR-11 as per ASTM D 2846 with necessary fittings up to the size of 50 mm dia , jointing with CPVC solvent cement of medium body IPS brand or equivalent conform
a |  | 20mm dia | rft | 11.98 | 435 | 5211.2943 |  | MATERIAL DESCRIPTION 20mm dia
MATERIAL DESCRIPTION
2 | CPVC pipes (HOT WATER) | Supply, laying, testing and commissioning of CPVC - Schedule 80 pipes and fittings suitable for domestic hot water application (max. temp.85 Deg.C) rated for a working pressure of 5 kg/cm2 and conforming to latest Indian / International Standards for Ver | [5 empty] | MATERIAL CPVC pipes (HOT WATER) DESCRIPTION Supply, laying, testing and commissioning of CPVC - Schedule 80 pipes and fittings suitable for domestic hot water application (max. temp.85 Deg.C) rated for a working pressure of 5 kg/cm2 and conforming to latest Indian / International Standards for Ver
a |  | 20mm dia | rft | 9.2815 | 478 | 4436.5551 |  | MATERIAL DESCRIPTION 20mm dia
MATERIAL DESCRIPTION
3 | Thermal Insulation (HOT WATER) | Supply and covering (Thermal Insulation) hot water pipes with 13 mm thick performed closed cell nitrite rubber pipe section insulation having density not less than 60 kg/cm2 and "K" valve not more than 0.034 w/m Deg. K @ 20 Deg C mean temperature, jointin | [5 empty] | MATERIAL Thermal Insulation (HOT WATER) DESCRIPTION Supply and covering (Thermal Insulation) hot water pipes with 13 mm thick performed closed cell nitrite rubber pipe section insulation having density not less than 60 kg/cm2 and "K" valve not more than 0.034 w/m Deg. K @ 20 Deg C mean temperature, jointin
a |  | 20mm dia | rft | 9.2815 | 230 | 2134.7441 |  | MATERIAL DESCRIPTION 20mm dia
MATERIAL DESCRIPTION
4 | G.I. `C' class pipes | Supply, laying, testing and commissioning of G.I. `C' class pipes and fittings 'suitable for domestic cold water application rated for a working pressure of 5 kg/cm2 and conforming to IS 1239 (Part-I)-1979 for and equipments, including bitumastic hessia | [5 empty] | MATERIAL G.I. `C' class pipes DESCRIPTION Supply, laying, testing and commissioning of G.I. `C' class pipes and fittings 'suitable for domestic cold water application rated for a working pressure of 5 kg/cm2 and conforming to IS 1239 (Part-I)-1979 for and equipments, including bitumastic hessia
a |  | 25mm dia | rft | 15.3757 | 423 | 6503.9026 |  | MATERIAL DESCRIPTION 25mm dia
b |  | 20mm dia | rft | 9.2815 | 397 | 3684.7539 |  | MATERIAL DESCRIPTION 20mm dia
MATERIAL DESCRIPTION
5 | Ball Valves | Supply, installing testing and commissioning of ISI marked gun metal screwed pattern non-return Valve conforming to IS 778 Class 1 including jointing, supporting etc. complete and as directed. | [5 empty] | MATERIAL Ball Valves DESCRIPTION Supply, installing testing and commissioning of ISI marked gun metal screwed pattern non-return Valve conforming to IS 778 Class 1 including jointing, supporting etc. complete and as directed.
c |  | 25mm dia | nos | 1 | 670 | 670 |  | MATERIAL DESCRIPTION 25mm dia
MATERIAL DESCRIPTION
6 | UPVC SWR PIPES | Supply, laying , testing & commissioning of UPVC-SWR pipes conforming to IS 13592/92 and fittings conforming to IS-14935/99, cutting the pipes to required lengths, laying in position to required grade and level, jointing, making holes, pockets, chases in TYPE B 6 OR 8 KG | [5 empty] | MATERIAL UPVC SWR PIPES DESCRIPTION Supply, laying , testing & commissioning of UPVC-SWR pipes conforming to IS 13592/92 and fittings conforming to IS-14935/99, cutting the pipes to required lengths, laying in position to required grade and level, jointing, making holes, pockets, chases in TYPE B 6 OR 8 KG
a |  | 75mm dia | rft | 4.9049 | 876 | 4296.6535 |  | MATERIAL DESCRIPTION 75mm dia
e |  | 50mm dia | rft | 1.1319 | 756 | 855.7087 |  | MATERIAL DESCRIPTION 50mm dia
MATERIAL DESCRIPTION
7 | FLEXIBALE PIPES | Supply, laying ,OF FLEXIBALE PIPES pipes to required lengths, laying in position to required grade and level, jointing, making holes, pockets, chases in | [5 empty] | MATERIAL FLEXIBALE PIPES DESCRIPTION Supply, laying ,OF FLEXIBALE PIPES pipes to required lengths, laying in position to required grade and level, jointing, making holes, pockets, chases in
a |  | 50mm dia | rft | 3.773 | 345 | 1301.6732 |  | MATERIAL DESCRIPTION 50mm dia
MATERIAL DESCRIPTION
8 | FLOOR TRAP/ MULTI FLOOR TRAP | Supply, laying, testing & commissioning of approved Cast iron FLOOR TRAP/ MULTI FLOOR TRAP with aproved make heavy duty round or square s.s. grating etc. complete. | nos | 1 | 5600 | 5600 |  | MATERIAL FLOOR TRAP/ MULTI FLOOR TRAP DESCRIPTION Supply, laying, testing & commissioning of approved Cast iron FLOOR TRAP/ MULTI FLOOR TRAP with aproved make heavy duty round or square s.s. grating etc. complete.
9 | Deep Seal trap | Supply, laying, testing & commissioning of approved C I make Deep Seal Trap with aproved make leavy duty round or square s.s. grating etc. complete. | nos | 2 | 6523 | 13046 |  | MATERIAL Deep Seal trap DESCRIPTION Supply, laying, testing & commissioning of approved C I make Deep Seal Trap with aproved make leavy duty round or square s.s. grating etc. complete.
10 | Jali | Jali with cokroch trap above nhani trap & clean out POP up type | nos | 2 | 3456 | 6912 |  | MATERIAL Jali DESCRIPTION Jali with cokroch trap above nhani trap & clean out POP up type
MATERIAL DESCRIPTION
11 | Chamber | Supply, laying, creating & commissioning of SS chamber 16 G SS PLATE WITH SUITABLE DEPTH 5MM THK MS PIPE WELDED TO CHAMBER WITH SUITABLE THREAD AND LOCATION AS PER DRAWING WITH TOP GRATING AND PERFOARETED JALI AS PER DESIGN | [5 empty] | MATERIAL Chamber DESCRIPTION Supply, laying, creating & commissioning of SS chamber 16 G SS PLATE WITH SUITABLE DEPTH 5MM THK MS PIPE WELDED TO CHAMBER WITH SUITABLE THREAD AND LOCATION AS PER DRAWING WITH TOP GRATING AND PERFOARETED JALI AS PER DESIGN
d |  | SIZE 12 X 36 | nos | 1 | 23456 | 23456 |  | MATERIAL DESCRIPTION SIZE 12 X 36
MATERIAL DESCRIPTION
12 | Angle cock | Providing and fixing Angle cock with wall flange | nos | 5 | 1234 | 6170 |  | MATERIAL Angle cock DESCRIPTION Providing and fixing Angle cock with wall flange
13 | Piller cock | Providing and fixing Pillar cock of approved make for Wash room | nos | 0 | 2890 | 0 |  | MATERIAL Piller cock DESCRIPTION Providing and fixing Pillar cock of approved make for Wash room
14 | Piller cock | Providing and fixing Pillar cock of approved make | nos | 0 | 3234 | 0 |  | MATERIAL Piller cock DESCRIPTION Providing and fixing Pillar cock of approved make
MATERIAL DESCRIPTION
15 | Geyser storage | Providing and supplying 20 litrs geyser with c.p angle cock of hot and cold pvc connection & coupper pipes c.p elbows non return valves mounting bolts etc | nos | 1 | 29000 | 29000 |  | MATERIAL Geyser storage DESCRIPTION Providing and supplying 20 litrs geyser with c.p angle cock of hot and cold pvc connection & coupper pipes c.p elbows non return valves mounting bolts etc
16 | Geyser storage | Providing and supplying 6 litrs geyser with c.p angle cock of hot and cold pvc connection & coupper pipes c.p elbows non return valves mounting bolts etc | nos | 0 | 25600 | 0 |  | MATERIAL Geyser storage DESCRIPTION Providing and supplying 6 litrs geyser with c.p angle cock of hot and cold pvc connection & coupper pipes c.p elbows non return valves mounting bolts etc
17 | Geyser storage | Providing and supplying 15 litrs geyser with c.p angle cock of hot and cold pvc connection pipes c.p elbows non return valves mounting bolts etc | nos | 0 | 27000 | 0 |  | MATERIAL Geyser storage DESCRIPTION Providing and supplying 15 litrs geyser with c.p angle cock of hot and cold pvc connection pipes c.p elbows non return valves mounting bolts etc
|  | Providing and supplying 25 litrs geyser with c.p angle cock of hot and cold pvc connection pipes c.p elbows non return valves mounting bolts etc | nos | 0 | 33234 | 0 |  | MATERIAL DESCRIPTION Providing and supplying 25 litrs geyser with c.p angle cock of hot and cold pvc connection pipes c.p elbows non return valves mounting bolts etc
MATERIAL DESCRIPTION
18 | Sink mixture | Providing and fixing Sink mixture | nos | 1 | 13456 | 13456 |  | MATERIAL Sink mixture DESCRIPTION Providing and fixing Sink mixture
MATERIAL DESCRIPTION
19 | Equipment connection | Doing Equipment connection And Insallation (labour charges only) | nos | 0 | 15600 | 0 |  | MATERIAL Equipment connection DESCRIPTION Doing Equipment connection And Insallation (labour charges only)
MATERIAL DESCRIPTION
20 | Channel Drain | Supply ,laying,testing & commissing of heavy quility SS Grating of thickness 38MM with MS angle runners including fixing with hold fast applaying three coats of anti corrosive Bitumastic paint etc complete and as directed | [5 empty] | MATERIAL Channel Drain DESCRIPTION Supply ,laying,testing & commissing of heavy quility SS Grating of thickness 38MM with MS angle runners including fixing with hold fast applaying three coats of anti corrosive Bitumastic paint etc complete and as directed
a |  | 300 X 900mm size and 38mm thick | nos | 1 | 13456 | 13456 |  | MATERIAL DESCRIPTION 300 X 900mm size and 38mm thick
MATERIAL DESCRIPTION
21 | Sink connection | Providing & fixing Sink Drain outlet Connection with valve & drain pipe complete with all necessary fittings | nos | 1 | 6567 | 6567 |  | MATERIAL Sink connection DESCRIPTION Providing & fixing Sink Drain outlet Connection with valve & drain pipe complete with all necessary fittings
MATERIAL DESCRIPTION
22 | Grease Trap | Providing & fixing SS MADE Greece Trap MAKE Bombay Iron Works or any approved make. OR CONSTRUCTING THE SAME AS PER DRAWING |  |  |  | 0 |  | MATERIAL Grease Trap DESCRIPTION Providing & fixing SS MADE Greece Trap MAKE Bombay Iron Works or any approved make. OR CONSTRUCTING THE SAME AS PER DRAWING
a |  | Size 18" X 24" | nos | 1 | 23456 | 23456 |  | MATERIAL DESCRIPTION Size 18" X 24"
MATERIAL DESCRIPTION
23 | RO Plant | RO Plant 100LPH Capacity | nos | 0 | 223000 | 0 |  | MATERIAL RO Plant DESCRIPTION RO Plant 100LPH Capacity
|  | TOTAL |  |  |  | 170214.2854