## BOQ
Architectural Lights - Blue Sea Banquet
Fixture Ref. No. | Light Fixture Description | Fixture Image | Control | Area | Approved Make Manufacturer/ Model No |  |  | Qty | Units | Unit Cost | Total Cost
[6 empty] | Cenzer Specs | Cenzer Inage
CL-01 | LED strip light with Surface mounted aluminium channel, Diffused , 10W/m , 1000lm/m, 3000K, CRI>80 Dimensions: 20mm X 20mmmmX length as per drawing |  | Dali Dimmable Type- 2 | Banquet Hall | Philips, Tulip , Led Linear | Led Strip 2835, 15W/mtr, 24V, 240 Led Color Temp – 3000K IP Code - IP20 Driver - 60w, 24V Surface Profile Profile Color – Silver Dimension - 17 mm(W) x 8 mm(H) IP Rating - IP 20 |  | 110 | Mtrs. | 550 | 60500
| DALI Dimmable driver |  |  |  |  | DALI Dimmable driver |  | 22 | Nos. | 2500 | 55000
CL-02 | LED strip light with Surface mounted aluminium channel, Diffused , 10W/m , 1000lm/m, 3000K, CRI>80 Dimensions: 20mmX20mmmmX length as per drawing |  | Dali Dimmable Type- 2 | Meeting area | Philips, Tulip , Led Linear | Led Strip 2835, 15W/mtr, 24V, 240 Led Color Temp – 3000K IP Code - IP20 Driver - 60w, 24V Surface Profile Profile Color – Silver Dimension - 17 mm(W) x 8 mm(H) IP Rating - IP 20 |  | 20 | Mtrs. | 550 | 11000
| DALI Dimmable driver |  |  |  |  | DALI Dimmable driver |  | 4 | Nos. | 2500 | 10000
CL-03 | LED strip light with Surface mounted aluminium channel 10W/m , 1000lm/m, 3000K, CRI>80 Dimensions: 20mmX20mmmmX length as per drawing |  | Non Dimmable | Washrooms | Philips, Tulip , Led Linear | Led Strip 2835, 15W/mtr, 24V, 240 Led Color Temp – 3000K IP Code - IP20 Driver - 60w, 24V Surface Profile Profile Color – Silver Dimension - 17 mm(W) x 8 mm(H) IP Rating - IP 20 |  | 15 | Mtrs. | 550 | 8250
| Non Dimmable driver |  |  |  |  | DALI Dimmable driver |  | 3 | Nos. | 980 | 2940
CL-04 | LED Cove Light with Surface mounted aluminium channel 10W/, 1000lm/m, 3000K, CRI>80 Dimensions: 20mmX20mmmmX length as per drawing |  | Dali Dimmable Type- 2 | Lobby | Philips, Tulip , Led Linear | Led Strip 2835, 15W/mtr, 24V, 240 Led Color Temp – 3000K IP Code - IP20 Driver - 60w, 24V Surface Profile Profile Color – Silver Dimension - 17 mm(W) x 8 mm(H) IP Rating - IP 20 |  | 35 | Mtrs. | 550 | 19250
| DALI Dimmable driver |  |  |  |  | DALI Dimmable driver |  | 7 | Nos. | 2500 | 17500
D1 | Wall mounted decorative fixture Halogen bulb 7W, 700lm, 2700K, IP20, Dimensions: Dia - 9mm, H-1049mm with remote driver |  | Dali Dimmable Type- 2 | Lobby | Fabricated | Power – Led Description - Wall light Color Temp – 3000K Size - Dia 50 mm, Height - 800 mm Material - Metal + Acrylic Finish - Black |  | 12 | Nos. | 11400 | 136800
IG-1 | Inground Uplighter 5W, 307 Lumen, 12 deg, 3000K, CRI>80, IP20 Dimensions : Dia - 64mm, H- 48mm |  | Non Dimmable | Lobby | Linea , K lite , Lyitit, Hybec | Model - Inground light Power – 5w Color Temp – 4000K Beam Angle – 40 degree IP Rating IP65 Fixture Color - SS + Black |  | 16 | Nos. | 1875 | 30000
RD-1 | Ceiling Recessed downlight 20W, 1940 lumen, 46 Deg, 3000K , CRI>80, IP20 Dimensions: Dia- 98mm, H- 86mm |  | Non Dimmable | Green Room | Abby, Tulip | Model - COB Downlight Power – 20W Color Temp – 3000K Beam Angle – 40 degree Fixture color - White Fixture Material - Metal |  | 6 | Nos. | 2500 | 15000
RD-2 | Ceiling Recessed downlight 15W, 1466 lumen, 46 Deg, 3000K , CRI>80, IP20 Dimensions: Dia- 98mm, H- 86mm |  | Dali Dimmable Type- 2 | Lounge | Abby, Tulip | Model - COB Downlight Power – 15W Color Temp – 3000K Beam Angle – 40 degree Fixture color - White Fixture Material - Metal |  | 8 | Nos. | 3200 | 25600
RD-3 | Ceiling Recessed downlight 15W, 1466 lumen, 46 Deg, 3000K , CRI>80, IP20 Dimensions: Dia- 98mm, H- 86mm |  | Dali Dimmable Type- 2 | Meeting Room | Abby, Tulip | Model - COB Downlight Power – 15W Color Temp – 3000K Beam Angle – 40 degree Fixture color - White Fixture Material - Metal |  | 16 | Nos. | 3200 | 51200
RD-5 | Ceiling Recessed downlight 10W, 1020 lumen, 46 Deg, 3000K , CRI>80, IP20 , Dimensions: Dia- 68mm, H- 75mm |  | Non Dimmable | Washrooms | Abby, Tulip | Model - COB Downlight Power – 10W Color Temp – 3000K Beam Angle – 40 degree Fixture color - White Fixture Material - Metal |  | 13 | Nos. | 1800 | 23400
RD-6 | Ceiling Recessed Adjustable downlight 5W, 433 lumen, 24 Deg, 3000K , CRI>80, IP20 , Dimensions: Dia- 68mm, H- 75mm |  | Non Dimmable | Washrooms | Abby, Tulip | Model - COB Downlight Power – 07W Color Temp – 3000K Beam Angle – 40 degree Fixture color - White Fixture Material - Metal |  | 10 | Nos. | 1800 | 18000
RD-7 | Ceiling Recessed downlight 10W, 1020 lumen, 32 Deg, 3000K , CRI>80, IP20 , Dimensions: Dia- 68mm, H- 75mm |  | Dali Dimmable Type- 2 | DJ Console | Abby, Tulip | Model - COB Downlight Power – 10W Color Temp – 3000K Beam Angle – 40 degree Fixture color - White Fixture Material - Metal |  | 5 | Nos. | 2800 | 14000
RD-8 | Ceiling Recessed Twin downlight 2 x 30W, 2 x 2813 lumen, 32 Deg, 3000K , CRI>80, IP20 , Dimensions: L-246mm, W- 136mm, H- 147mm |  | Dali Dimmable Type- 2 | Banquet Hall | Abby, Tulip | Model - Twin COB Downlight Power – 10W Color Temp – 3000K Beam Angle – 40 degree Fixture color - White Fixture Material - Metal |  | 64 | Nos. | 6480 | 414720
RD-9 | Ceiling Recessed adjustable 10W, 1020 lumen, 29 Deg, 3000K , CRI>80, IP20 Dimensions: Dia- 98mm, H- 86mm |  | Non Dimmable | Washrooms | Abby, Tulip | Model - COB Downlight Power – 10W Color Temp – 3000K Beam Angle – 24 degree Fixture color - White Fixture Material - Metal |  | 3 | Nos. | 1800 | 5400
XRD-10 | Ceiling Recessed downlight 25W, 2000 lumen, 46 Deg, 3000K , CRI>80, IP65 Dimensions: Dia- 98mm, H- 86mm |  | Non Dimmable | Outdoor Entrance | Lyitit, K lite | Model - COB Downlight Power – 25W Color Temp – 3000K Beam Angle – 40 degree Fixture color - White Fixture Material - Metal |  | 2 | Nos. | 2500 | 5000
RD-11 | Ceiling Recessed downlight 15W, 1466 lumen, 46 Deg, 3000K , CRI>80, IP20 Dimensions: Dia- 98mm, H- 86mm |  | Dali Dimmable Type- 2 | Seating | Abby, Tulip | Model - COB Downlight Power – 15W Color Temp – 3000K Beam Angle – 40 degree Fixture color - White Fixture Material - Metal |  | 6 | Nos. | 3200 | 19200
RD-12 | Ceiling Recessed downlight 10W, 1020 lumen, 46 Deg, 3000K , CRI>80, IP20 Dimensions: Dia- 98mm, H- 86mm |  | Dali Dimmable Type- 2 | Meeting Area | Abby, Tulip | Model - COB Downlight Power – 10W Color Temp – 3000K Beam Angle – 40 degree Fixture color - White Fixture Material - Metal |  | 17 | Nos. | 2800 | 47600
SD-1 | Surface Ceiling Downlight 15W 1466 Lumen, 32 deg, 3000K, CRI>80, IP65 , Dimensions: |  | Non Dimmable | Bulkhead | Lyitit, K lite | Model - Surface Cylindrical light Power – 15W Color Temp – 3000K Beam Angle – 40 degree IP Rating - IP20 Fixture color - White Fixture Material - Metal Hanging Kit - included |  | 14 | Nos. | 4500 | 63000
SW-1 | Recess Step Light 2W , Assymetric distribution, 3000K, CRI>80, IP20, Dimensions: Dia- 65mm, H- 42mm |  | Non Dimmable | Lobby | Linea, K lite, Lyitit | Model - Button Power – 2w Color Temp – 3000K Beam Angle – 40 degree Fixture Color - White |  | 16 | Nos. | 325 | 5200
SW-2 | Ceiling Mounted decorative fixture Halogen bulb 205W , 3000K, IP20, Dimensions: Dia - 300mm, H-316mm |  | Non Dimmable | Green Room | Fabricated | Power – 07W E27 Holder (Lamp) Description - Wall light Color Temp – 3000K Size - Width 200 mm Dia 300 mm, Height - 230 mm Material - Metal Finish - Antique Brass + White |  | 1 | Nos. | 5850 | 5850
TL1 | Table Lamp LED 13W , 811 Lm, Direct Symmetric, 2700K , IP20, Dimensions: Dia- 316mm, H-410mm |  | Non Dimmable | Meeting Room , Lounge | Fabricated | Power – 07W E27 Holder (Lamp) Description - Table Lamp Color Temp – 3000K Size - Dia 230 mm, Height - 530 mm Material - Metal + Marble Finish - Antique Brass |  | 4 | Nos. | 5700 | 22800
XIG1 | Inground Uplighter 5W, 307 Lumen, 12 deg, 3000K, CRI>80, IP67, Dimensions : Dia - 64mm, H- 48mm |  | Non Dimmable | Lobby | Linea , K lite , Lyitit, Hybec | Model - Inground light Power – 5w Color Temp – 4000K Beam Angle – 40 degree IP Rating IP65 Fixture Color - SS + Black |  | 6 | Nos. | 1875 | 11250
XSF1 | Spike mounted Spot light 5W , 24 Deg, 3000K ,CRI>80, IP 67 Dimensions: Dia- 64mm, H-83mm |  | Non Dimmable | Outdoor | K lite, Lyitit | Model - Inground light Power – 5w Color Temp – 4000K Beam Angle – 40 degree IP Rating IP65 Fixture Color - SS + Black |  | 13 | Nos. | 1250 | 16250
XSF1.1 | Spike mounted Spot light 5W , 24 Deg, 3000K ,CRI>80, IP 67 Dimensions: Dia- 64mm, H-83mm |  | Non Dimmable | Outdoor | K lite, Lyitit | Model - Inground light Power – 5w Color Temp – 4000K Beam Angle – 40 degree IP Rating IP65 Fixture Color - SS + Black |  | 2 | Nos. | 1250 | 2500
[6 empty] | Total |  |  |  |  | 1117210
[6 empty] | Transport Charges |  |  |  |  | 19000
[6 empty] | GST 18% |  |  |  |  | 204517.8
[6 empty] | Grand Total |  |  |  |  | 1340727.8
Terms & Condition:- 1.Taxes: GST Extra as applicable. 2.Freight: Extra 3.Payment: 100% advance 4.Warranty: 2 yrs on Architectural lights. No Warranty on Decorative lights. It includes only manufacturing defect. Physical and water damage not included. Warranty will be void if the lights got damaged/off because of Non-standard operating condition. Warranty is calculated as per the 9 hours daily (within 24 hrs) use only. 5.Delivery Period : 4 to 6 weeks from the date of confirmed PO and advance received. 6. LED Source – as per the availability and fixture requirement – Cree/Citizen/Bridgelux/TYF/equivalent makes for the COB chip and Bridgelux/Dacol/BMTC/TYF/MLS/ equivalent for the SMD chips. 7.Quotation Validity: 15 Days, after 15 Days please confirm the prices before placing the order.
Bank Detail :– Name :- Cenzer Industries Limited A/C No. :- 50200047431312 IFSC Code:- HDFC0000357 Bank Name :- HDFC Bank Branch:- Parel, Mumbai.