## PriceBid
PBID | ITEMCODE | ITEMNAME | QUANTITY | UOM | Remarks
| 1 | Dismantling POP/Gypsum board false ceiling including cutting the adjoining ceiling in regular shape and disposal of unserviceable materials within a lead of 300 metres. | 60 | M2
| 2 | Providing & fixing 12.50 mm thick MPL tapered edge Gypsum board (confirming to IS :2095- 1982) in false ceiling / cladding on existing GI frame work with 25mm dyr well screws rawl plugs etc. at 230 mm centre to centrecomplete as per direction of Engineer-in-charge. | 60 | M2
| 3 | Providing and fixing 12.5 mm thick Gy.board for trap door of size 600 x 600mm in existing Gypsum board false ceiling by cutting in to the required size, providing and fixing pre coated T section etc complete as directed by the Engineer-in-charge. | 2 | EA
| 4 | Wall painting with plastic emulsion paint of approved brand and manufacture to give an even shade: (a) Two or more coats on new work | 150 | M2
| 5 | SPLY&LAY, FLOORING, WOODEN PROVIDING & FIXING OF WOODEN FLOORING AS PER THE DIRECTIONS OF ENGINEER / ARCHITECT - INCLUDING COST OF ALL MATERIALS,LABOUR ETC. COMPLETE.MATERIAL FOR WOODEN FLOORING - 8MM | 50 | M2
| 6 | SPLY&INST, PIPE, CI, 150 MM Line text:Providing and fixing C. I. Soil/ Waste pipe as per I. S. 3989/84 of approved make vertically in shaft from every toilet fixture to Basement/ Car park/ Gr. floor sunken Level, necessary cutting to the required length including short pieces, assorted fittings such as plug/ plain tee and bend single/double Y, offsets etc. jointing with spun yarn and lead caulked/Drip seal and giving water-tightness test for the pipes.( Internal + vertical in shaft) a) 150 mm dia. | 20 | M
| 7 | DISPOSE, DEBRIS Line text:CARRIAGE OF MATERIALS/DEBRIS BY MECHANICAL TRANSPORT INCLUDING LOADING,UNLOADING AND TAKING AWAY FROM AIRPORT PREMISES (NOTE:DUMPING GROUND,BMC PERMISSION,ROYALTY ETC. SHALL BE CONTRACTORS RESPONSIBILITY)-Approximate Size of Truck-8.5 Cum | 2 | No