## HVAC
|  | R1545 | RFQ No: R1545 COST COMPARISON REPORT |  |  | Nova Weatherworks
Sr No. | Item Code | Item Name | Item Description | UOM | Qty | Unit Price | Amount
1 |  | Air Conditioning | PR for Air Conditioning | NOS | 1 |  | 504590
1 |  | Supply, Installation, testing and commissioning of copper refrigerant piping of approved sizes duly insulated with nitrile rubber insulation of 13 mm thickness running inside cable tray. 2.0 TR (One Way Cassette Unit) - 800CFM | Supply, Installation, testing and commissioning of copper refrigerant piping of approved sizes duly insulated with nitrile rubber insulation of 13 mm thickness running inside cable tray. 2.0 TR (One Way Cassette Unit) - 800CFM | RMt | 175 | 1569 | 274575
2 |  | SITC of Control Cabling Between Indoor Outdoor AC unit 4C X 2.5 Sq. mm flexible copper cable | SITC of Control Cabling Between Indoor Outdoor AC unit 4C X 2.5 Sq. mm flexible copper cable | RMt | 180 | 219 | 39420
3 |  | SITC of Power cable between Outdoor unit Isolator near Outdoor unit 3C X 4 Sq. mm armoured copper cable | SITC of Power cable between Outdoor unit Isolator near Outdoor unit 3C X 4 Sq. mm armoured copper cable | RMt | 145 | 341 | 49445
4 |  | Supply, fabrication, installation and testing of GSS metal ducts as per IS-277 (120 GSM both sides, LFQ confirming to Class VIII) for GS Sheets and IS-655 for fabrication of following thicknesses including necessary G.I. hangers supports, volume control duct dampers, accessories, vanes, 3 mm neoprene rubber gasket etc. complete as per specifications in accordance with the approved shop drawings. No slip joints shall be allowed. Flanges shall be Rolamate or equivalent and ducts upto 1500 mm width shall be with rigid support (Gripple support to be provided wherever required) as per technical specifications. 0.63 mm (24 SWG) GSS ducting (601mm-750mm) (TOILET Area) | Supply, fabrication, installation and testing of GSS metal ducts as per IS-277 (120 GSM both sides, LFQ confirming to Class VIII) for GS Sheets and IS-655 for fabrication of following thicknesses including necessary G.I. hangers supports, volume control duct dampers, accessories, vanes, 3 mm neoprene rubber gasket etc. complete as per specifications in accordance with the approved shop drawings. No slip joints shall be allowed. Flanges shall be Rolamate or equivalent and ducts upto 1500 mm width shall be with rigid support (Gripple support to be provided wherever required) as per technical specifications. 0.63 mm (24 SWG) GSS ducting (601mm-750mm) (TOILET Area) | SQMT | 10 | 2193 | 21930
5 |  | Supply Installation of Gripple wire Support for hanging above duct from supports structure given by client | Supply Installation of Gripple wire Support for hanging above duct from supports structure given by client | LOT | 1 | 11400 | 11400
6 |  | Supply, installation, testing and commissioning INLINE fans are fitted with direct connection two speed motors as standard with thermal over load protection. All motors are suitable for speed control regulation using electronic or auto-transformer.Size from 100 to 315 mm.The adapter enables the MTD fan to be connected to rectangular ducting. (MAKE - KRUGER (MTD Series) a)Circular Inline Fan - 500 CFM, (1) b)Grill Size - 150 x 150mm (Cosmos) (5) | Supply, installation, testing and commissioning INLINE fans are fitted with direct connection two speed motors as standard with thermal over load protection. All motors are suitable for speed control regulation using electronic or auto-transformer.Size from 100 to 315 mm.The adapter enables the MTD fan to be connected to rectangular ducting. (MAKE - KRUGER (MTD Series) a)Circular Inline Fan - 500 CFM, (1) b)Grill Size - 150 x 150mm (Cosmos) (5) | NOS | 6 | 17970 | 107820
2 |  | air conditioning | Purchase Request for air conditioning | NOS | 1 |  | 1270780
7 |  | Supply and Installation of DX Type One Way Cassette Units with Outdoor compressor of following capacity 2.0 TR (One Way CassetteUnit) - 800CFM Make - Daikin Voltas Carrier | Supply and Installation of DX Type One Way Cassette Units with Outdoor compressor of following capacity 2.0 TR (One Way CassetteUnit) - 800CFM Make - Daikin Voltas Carrier | NOS | 14 | 90770 | 1270780
| Note | GST Will be Extra