## Summary of Cost
SUMMARY OF COST- CIVIL & INTERIOR WORKS
D14- LUCKNOW STREET
LUCKNOW AIRPORT
S.NO. | ITEM | AMOUNT
1 | Civil & Interior - FOH | 24596669.1
2 | Civil & Interior - BOH (Kitchen Area) | 9695210
3 | Plumbing | 0
4 | Electrical | 3813890
5 | Lighting | 320468.75
6 | HVAC | 4295400
7 | Fire Fighting | 0
8 | Sprinkler | 0
9 | CCTV | 3971520
| TOTAL | 46693157.85
Note- | GST Extra

## FOH - C&I
BILL OF QUANTITIES- CIVIL & INTERIOR WORKS
D14- LUCKNOW STREET
S. No. | Location | Description | Unit | Qty | Rate | Amount | Remarks
Preamble
| a | Base Rate shall mean the landed cost of material at site excluding all taxes and duties (Net of GST). Base rate also includes loading, transport, packing, forwarding, unloading and handling charges (FOR site) required for the works to be executed but exclude contractor’s profit and overheads.
| b | The item rate shall include cost of equipments and machineries, all leads and lifts, loading and unloading charges, transportation cost and conveyance of all material and all other incidental charges etc., complete for successful completion of work and as directed by the project manager.
| c | The BOQ shall be read in conjunction with the available drawings, technical specifications and FFE.
| d | Teak Wood to be used unless specified by project manager.
| e | Veneer to be used - TEAK STRAIGHT LINE unless specified
| f | Hardwood used shall be kiln seasoned, fire retardant and anti-termite treated of adequate and approved size. Timber used should be free from shrinkage. The size and distance of placing may vary as per Site conditions and drawings as instructed by project manager.
| g | All flooring items shall be inclusive of protection with adhesive sheet/ cello bubble roll on the flooring till final handover to avoid breakage. Any breakage till final handover to Operations Team shall be the responsibility of the contractor.
| h | All flooring items shall be of minimum thickness specified in the item and no extra cost shall be paid for any thickness over and above the minimum specified thickness. Nothing extra to be paid for wastage.
| i | All paints shall have low VOC / zero VOC. For all types of paint, Contractor shall provide product warranty of minimum 7 years.
| j | The Contractor has to do the housekeeping on daily basis without claiming any additional cost.
| k | Storage and safety of materials shall be the responsibility of the Contractor.
| l | Barricading material for the safety and work progress to be arranged by the concern contractor
| l | Shift working in operational areas to be considered by the vendor. Prior approval of the logistic and shift working to be taken by the contractor.
1 | Location | FLOORING, SKIRTING & CLADDING WORKS
1.1 |  | FLOORING
1.1.1 | TL-01 FOH FLOOR | Providing and fixing of 8-10mm thick Vitrified Tiles (1200x600mm) in Flooring hairline seamless joints, to pattern of homogenous of approved make, laid over a bed of 30mm thick (on average) cement sand mortar CM 1:4 (1 cement : 4 coarse sand) fixing to be done with cement slurry and joints to be cleaned filled, grouted and flushed with white cement using pigment to match the shade of tile as required, fixed in proper line,levels and plumb,including providing matching food grade epoxy grout the joints of Laticrete complete.The laying shall be to the true level, plane and pattern as indicated in the detail drawings.The work shall include cost of materials, providing patterns, borders, inlays as per design,edges in case of protruding edges & groove/chamfering, labour, curing,wastage,etc,complete. (Basic Rate of 8-10mm thick Vitrified Tiles (1200x600mm) - Rs. 92/- per Sq.Ft. without Taxes). | Sqm | 140 | 6000 | 840000 | Excluding 30mm Scredding
1.1.1 | TL-02 FOH FLOOR | Providing and fixing of 8-10mm thick Printed Ceramic Tiles (300x300mm) in Flooring hairline seamless joints, to pattern of homogenous of approved make, laid over a bed of 30mm thick (on average) cement sand mortar CM 1:4 (1 cement : 4 coarse sand) fixing to be done with cement slurry and joints to be cleaned filled, grouted and flushed with white cement using pigment to match the shade of tile as required, fixed in proper line,levels and plumb,including providing matching food grade epoxy grout the joints of Laticrete complete.The laying shall be to the true level, plane and pattern as indicated in the detail drawings.The work shall include cost of materials, providing patterns, borders, inlays as per design,edges in case of protruding edges & groove/chamfering, labour, curing,wastage,etc,complete. (Basic Rate of Tiles - Rs.195/- per Sq.Ft. without Taxes). | Sqm | 15 | 7200 | 108000
1.1.2 | TL-03 FOH FLOOR | Providing and fixing of 8-10mm thick Porcelain Tiles (75x300mm) in Flooring hairline seamless joints, to pattern of homogenous of approved make, laid over a bed of 30mm thick (on average) cement sand mortar CM 1:4 (1 cement : 4 coarse sand) fixing to be done with cement slurry and joints to be cleaned filled, grouted and flushed with white cement using pigment to match the shade of tile as required, fixed in proper line,levels and plumb,including providing matching food grade epoxy grout the joints of Laticrete complete.The laying shall be to the true level, plane and pattern as indicated in the detail drawings.The work shall include cost of materials, providing patterns, borders, inlays as per design,edges in case of protruding edges & groove/chamfering, labour, curing,wastage,etc,complete. (Basic Rate of Tiles- Rs.220 /- per Sq.Ft. without Taxes). | Sqm | 22 | 8200 | 180400
1.1.3 | TL-04 MOH FLOOR | Providing and laying of Anti-skid VITRIFIED Commercial floor tile of size 600 x 600 mm of approved make and Shade laid over 40 mm thick cement mortar 1 : 4 (1 cement : 4 coarse sand) mix jointed with white cement slurry, mixed with pigment to match color of tile. Cost to include chamfering if any, cutting , edge rubbing etc., complete as per design and drawing, inclusoive of all wastage. (Basic Rate of Tiles- Rs. 80/- per Sq.Ft. without Taxes). | Sqm | 140 | 6000 | 840000
1.1.4 | ST-01 FOH FLOOR | Providing and fixing 18mm thick polished Black granite, machine cut, door jamb up to 300mm wide to as per the pattern, hairline seamless joints, fixed over plaster of 20mm thick on average cement sand mortar 1:4 (1 cement:4 coarse sand), fixing to be done with cement paste, in line, level & plumb, with joints to be cleaned, filled, grouted and flushed with epoxy grout, using pigment to match the shade of stone as required, polishing, cutting, chamfering, corner/ edge grinding, grouting the joints to match the shade of stone with EPOXY base grout of latecrete make of approved colour, cleaning with acid wash. The rate shall include all wastage, necessary cutting etc.,complete as per specification, design & details. (Basic Rate of 18mm thick Black Granite Stone - Rs.250/- per sq. ft. without Taxes). | Rm | 4 | 9150 | 36600
1.1.5 | ST-02 FOH FLOOR | P/L Flooring in Prepolished Stone 18mm thk of approved colour shade & size in 175mm wide bands/ strips, laid on min 20mm thick white cement mortar (1 white cement : 4 coarse sand) and joined with white cement slurry mixed with matching colour pigment, to match the shade of Stone including cleaning, rubbing and double polishing, applying wax etc complete in all respects. all as per drawing. (Basic Rate of 18mm thick Red Granite Stone - Rs.250/- per sq. ft. without Taxes). | Sqm | 4 | 10150 | 40600
1.1.6 | ST-03 FOH FLOOR | P/L Flooring in Prepolished Stone 18mm thk of approved colour shade & size in 175mm wide bands/ strips, laid on min 20mm thick white cement mortar (1 white cement : 4 coarse sand) and joined with white cement slurry mixed with matching colour pigment, to match the shade of Stone including cleaning, rubbing and double polishing, applying wax etc complete in all respects. all as per drawing (Basic Rate of 18mm thick Grey Versace marble - Rs.400/- per sq. ft. without Taxes). | Sqm | 5 | 12200 | 61000
1.2 |  | INLAY & TRANSITION PROFILE
Providing & fixing of Transition profile, custom made in desired location as per drawing, in between different types of flooring materials or wall cladding materials, including all necessary fixing arrangements etc. complete as per design and drawing as per satisfaction of Project Manager.
1.2.1 | MT-01 | Flooring 5mm w metal SS trim profile at the corner of flooring as shown in detail drawing & design. | Rm. | 24 | 4300 | 103200
1.3 |  | TILE CLADDING
Providing and fixing tiles in cladding/ dado/ jamb/ soffit/ cill of uniform thickness, size, shade and pattern as approved, fixed with rich cement slurry over a bedding plaster of cement mortar 1:3 (1 cement : 3 fine sand) of minimum 20mm or more thickness/ 7mm thick adhesive to masonary/RCC structure, including the cost of rough base plaster, providing grooves using 2/3mm PVC spacers and grouted with EPOXY grouts of laticrete / Kerakoll make to match shade of tile, cleaning with acid wash, cutting of tile for electrical switches and sockets, curing, Cello bubble/ Adhesive sheet roll for protection layer etc. complete in all respects as per drawing and as directed by Project Manager.
1.3.1 | TL-09 KIOSK DADO | Providing & Laying White ceramic Glossy commercial tiles of Size 200x300mm as per material schedule, UPTO 900mm from FFL, behind euqipment, Make, Grout as specified in the drawing or material schedule, refer as shown in flooring layout. Elevation area to be measured. Make Johnson(basc rate Rs 22/- per sq.ft without taxes) | Sqm | 55 | 6700 | 368500
1.3.2 | TL-05 LUCKNAWI WALL | Providing & Laying Picket Marfil and Picket Malt tiles (Antica Cermaic make) TL-05 of SPECIFIED Size as per material schedule, Make, Grout as specified in the drawing or material schedule, refer as shown in flooring layout. Elevation area to be measured. (Base Rate of Tile - Rs.190/- Sq.Ft wothout taxes ) | Sqm | 30 | 8600 | 258000 | Pls specifiy the size of tiles
1.3.3 | TL-06 LUCKNAWI WALL | Providing & Laying Bamboo Green fluted tiles (Antica Cermaic make) TL-06 of SPECIFIED Size as per material schedule, Make, Grout as specified in the drawing or material schedule, refer as shown in flooring layout. Elevation area to be measured. (Base Rate of Tile - Rs.190/- Sq.Ft without taxes) | Sqm | 6 | 8600 | 51600 | Pls specifiy the size of tiles
1.3.4 | ST-03 FOH, LUCKNAWI WALL | P/L Wall cladding in Prepolished Stone 18mm thk of approved colour shade & size in bands/ strips, laid on min 20mm thick white cement mortar (1 white cement : 4 coarse sand) and joined with white cement slurry mixed with matching colour pigment, to match the shade of Stone including creating 12x12mm grooves at intervals as shown in the elevations, cleaning, rubbing and double polishing, applying wax etc complete in all respects. all as per drawing. (Basic Rate of 18mm thick Grey Versace marble - Rs.500/- per sq. ft. without Taxes). | Sqm | 50 | 15000 | 750000 | Pls specifiy the size of tiles
1.3.5 | TL-07 CHAATLANE WALL | Providing & Laying Boat Aloe tiles (Antica Cermaic make) TL-07 of SPECIFIED Size as per material schedule, Make, Grout as specified in the drawing or material schedule, refer as shown in flooring layout. Elevation area to be measured. Base Rate of Tile - Rs.200/- Sq.Ft | Sqm | 10 | 9687 | 96870 | Pls specifiy the size of tiles
1.3.6 | TL-08 SWEET DELIGHTS WALL | Providing & Laying tiles (Antica Cermaic make) TL-07 of SPECIFIED Size as per material schedule, Make, Grout as specified in the drawing or material schedule, refer as shown in flooring layout. Elevation area to be measured. Base Rate of Tile - Rs.180/- Sq.Ft without taxes | Sqm | 10 | 7000 | 70000
1.4 |  | SKIRTING
1.4.1 | Tile Skirting | Providing & Fixing 100mm high skirting made of tile matching with Flooring TL01 to be provided as shown in the detail drawing and design. | Rm. | 60 | 3100 | 186000
1.4.2 | Brass Skirting | Providing & Fixing 100mm high BRASS skirting to be provided in LUCKNAWI front counter as shown in the detail drawing and design. | Rm. | 10 | 2800 | 28000
1.4.3 | SS Skirting | Providing & Fixing 100mm high SS skirting to be provided in FOH as shown in the detail drawing and design. | Rm. | 26 | 2700 | 70200
|  | Sub Total |  |  |  | 4088970
2 |  | FALSE CEILING WORKS
2.1 |  | FALSE CEILING
2.1.1 | Gypsum Ceiling | Providing & fixing Gypsum False Ceiling with 12.5 mm thick Gypsum boards & G.I. Frame work at any height/ level (as per India Gypsum specifications). Framework shall include necessary extra supports from Slabs, Steel Girders & Purlins as required. including making cutouts and providing extra supports for light fittings, grills, diffusers, speakers, smoke detectors, sprinklers and at joints of boards etc and also includes necessary vertical fascia at drops, Offsets, grooves, chamfering, molding, Template for casting sheets , Bends, all joints of ceiling tiles filled and finished with India Gypsum jointing compound, jointing tapes etc. as per directions of the architect. complete as per specifications to entire satisfaction of Engg in charge/ Architect for all leads & lifts. Plan area will be measured for the ceiling. | Sqm | 60 | 6990 | 419400
2.1.2 | Decorative Wooden ceiling | Providing and installation of ceiling made out of Teak wood sections, in various sizes, in moulding form, screwed to the existing HDHMR base in a pattern as per deisgn and details. Rate includes all lead,lifts for all floor,scafolding,Material & labour etc.complete All work is to be executed including the cost of making openings for light fittings, grills, diffusers cutouts PU polish as per approved shade and sample all complete as per drawing , direction and approval . Plan area will be measured for payment. | Sqm | 48 | 48438 | 2325024
2.1.3 | 18mm HDMR Ceiling | Providing and installation of 18mm HDMR Board fixed on base screwed to Framework of MS Box section 50x50mm ,18 gauge at a spacing of 600 mm c/c in both direction to achieve rigidity in the frame, fixed to slab with vertical MS members and MS cleats, painted with rust-free treatment & enamel paint of colour as specified. Rate inclusive of all necessary hardware, wastage, making openings for light fittings, grills, diffusers cutouts, provision for electrical points etc complete. | Sqm | 180 | 15600 | 2808000
2.1.4 | Veneer ceiling | Providing and fixing 300x50mm band of 18mm th. HDHMR ply, clad with 4mm th. Veneer, PU polished as per approved shade, as the entrance portal. All work is to be executed including the cost of making openings for light fittings, grills, diffusers cutouts made with frame of perimeter channels suitably fixed all complete as per drawing , direction and approval . | Sqm | 15 | 16600 | 249000
2.1.5 | HDHMR Strips in ceiling | Providing and fixing 38x12mm HDHMR strips, fixed to existing ceiling as per design. All work is to be executed including the cost of PU paint finsh all complete as per drawing , direction and approval . | Sqm | 180 | 9150 | 1647000 | Moulidng rate included
2.1.6 | Ceiling Fabric | Providing and fixing fabric, fixed in ceiling as per design. All work is to be executed including the cost of pasting finsh all complete as per drawing , direction and approval. (Super Textiles - Chickenkari fabrics) | Sqm | 180 | 2100 | 378000 | Basic rate Rs 25/sft
|  | Sub Total |  |  |  | 7826424
3 |  | PAINTING WORKS
(Quoted Rate shall be for all heights, depths, levels, leads and lifts. All paints must be very low or zero VOC).
3.1 |  | PAINT FINISH
3.1.1 | PT-01 (Ceiling +Walls) | Providing and applying three (minimum) coats of PT-01 Royal Emulsion Luxury Paint, Make - Asian Paints, as specified in drawing, with a coat of approved primer including the cost of scraping, levelling & preparing the surfaces with filling materials (putty) required primer, along with sand papering wherever required, scaffolding etc. complete as per specs with giving necessary drying period for each coat of approved colours and shade with roller. Contractor must get sample approved by the Architect before executing. All complete to the entire satisfaction of Project Manager. Refer finishing schedule for the Paint code. | Sqm | 120 | 1300 | 156000
3.1.2 | PT-11 Ceiling | Providing and applying three (minimum) coats of PT-02 Enamel Paint, Make - Asian Paints, as specified in drawing, with a coat of approved primer including the cost of scraping, levelling & preparing the surfaces with filling materials (putty) required primer, along with sand papering wherever required, scaffolding etc. complete as per specs with giving necessary drying period for each coat of approved colours and shade with roller. Refer finishing schedule for the Paint code. | Sqm | 180 | 1400 | 252000
|  | Sub Total |  |  |  | 408000
4 |  | PARTITION & PANELLING WORKS
4.1 |  | PARTITION & PANELLING WORK
4.1.1 | Router cut HDHMR Panelling | Providing & fixing paneling made of 18mm thk. HDHMR, router cut as per design, fixed directly to the wall face. Rate inclusive of all necessary hardware, Wastage, PU piant as per approved shade and make. | Sqm | 3.5 | 16100 | 56350
4.1.2 | HDHMR Panelling around HOODS | Providing & fixing partition made 18mm thk. HDHMR ply covering all sides of the visble faces of the hood, hung from the ceiling with threaded rods and cleats. All internal faces to be pasted with 1mm th. black laminate and outer visible faces to be PU painted as per approved shade, as per design & details given in drawing/Architect instruction. Rate is inclusive of all necessary hardware & fixtures. Measurement as per visble elevation | Sqm | 5 | 20500 | 102500
4.1.3 | Router cut HDHMR Hanging partition | Providing & fixing partition above Lucknawi counter, made out of 12mm thk. HDHMR, router cut as per design, fixed to the surface above. Rate inclusive of all necessary hardware, Wastage, PU piant as per approved shade and make. Measurement as per elevation. | Sqm | 3 | 19375 | 58125
|  | Sub Total : |  |  |  | 216975
5 |  | MS/SS WORKS & MISCELLANEOUS WORK
SITE BARRICADING
5.1 |  | Providing and fixing MS framing with GI pre-painted corrugated sheet (3m high) to cover construction portion as indicated in architect's drawing including all fixing material as per requirement of the PMC, provision of secured pedestrian access doors through barricade including all civil work and foundation etc. The barricade will have to be retained and maintained by the contractor till the end of the project. The barricade must be structurally sound to withstand wind and other applicable loads. ( ONLY ACTUAL SURFACE AREA OF THE COVERING TO BE MEASURED FOR PAYMENT ONCE UPTO THE COMPLETION OF THE WORK. ) | Sqm | 96 | 5382 | 516672
5.2 |  | Providing & Fixing fabricated MS Structure using Heavy Duty / Section / C Sections, all the joints to be properly welded, anchored with necessary accessories, cliquets as per detail drawing and as instructed. MS section to be painted with 1 Coat of Red Oxide and Two coats of Enamel Paint of approved shade Complete as per drawing details / Instructions by Design Team / site-incharge. The cost shall be calculated based on the weight of the structure. The cost is inclusive of Paint and Red Oxide. | Kg | RO
5.3 | Light Pole Sturcture | Providing and fixing in position SS PVD coated (Brass Finish) 40mm dia Round Pipes, approx. 1800mm high, curved at the top to hang a pendant light at its curved end, above the seating. These poles are connected with an arched pipe to create rigidity and stability. Rate shall include all necessary hardware, fixing on partition. All complete as per the details, drawings or as directed by Architect/Engineer. | Nos. | 14 | 48000 | 672000
5.4 | Low Ht. Metal Partition- 01 to 03 | Providing and fixing in position Low ht partition approx. 900mm high, made out of 25x50mm MS tubular members, framed in rectangle, with both horizontal and vertical members, encasing router cut jalli in 3mm th. MS sheet framed by 25x12mm MS tubular members made to arched shape, welded to the outer 25x50mm frame as per drawing. Rate inclusive of 12x8mm tubular members around jalli, PU paint finish as per approved shade to the complete partition, fixing of partitoin to floor/wall/column with MS cleats, as per detail, to create rigidity and stability. Rate shall also include all necessary hardware, fixing on partition. All complete as per the details, drawings or as directed by Architect/Engineer. Measurement as per elevation. | Sqm | 5 | 57000 | 285000
5.5 | Metal Partition-04 | Providing and fixing in position Metal partition approx. 2700mm high, made out of 150x50mm MS tubular members, framed in rectangle, with both horizontal and vertical members, encasing router cut jalli in 3mm th. MS sheet framed by 25x75mm MS tubular members made to arched shape, welded to the outer 150x50mm frame as per drawing. Rate inclusive of 12x8mm tubular members around jalli, PU paint finish as per approved shade to the complete partition, fixing of partitoin to floor with MS cleats, as per detail, to create rigidity and stability. Rate shall also include all necessary hardware, fixing on partition. All complete as per the details, drawings or as directed by Architect/Engineer. Measurement as per elevation. | Sqm | 20 | 64000 | 1280000
5.6 | Metal Partition-05 | Providing and fixing in position Metal partition approx. 2700mm high, made out of 150x50mm MS tubular members, framed in rectangle, with both horizontal and vertical members, encasing router cut jalli in 3mm th. MS sheet framed by 25x75mm MS tubular members made to arched shape, welded to the outer 150x50mm frame as per drawing. Rate inclusive of 12x8mm tubular members around jalli, PU paint finish as per approved shade to the complete partition, fixing of partitoin to floor with MS cleats, as per detail, to create rigidity and stability. Rate shall also include all necessary hardware, fixing on partition. All complete as per the details, drawings or as directed by Architect/Engineer. Measurement as per elevation. | Sqm | 21 | 64000 | 1344000
5.7 | Partition-06 | Providing and fixing in position, Partition approx. 2700mm high, made out of 50x50mm MS tubular members (framework to be followed with Fire Resistant Coating) bottom member in size 50x100mm, PU painted as per approved shade, framed in rectangles, encasing router cut jalli in 3mm th. MS sheet framed by 25x12mm MS tubular members made to arched shape, welded to the outer 50x50mm frame as per drawing. Rate inclusive of 12x8mm tubular members around jalli, PU paint finish as per approved shade to the complete partition, fixing of partitoin to floor/column/bofc with MS cleats, as per detail, to create rigidity and stability. Rate shall also include all necessary hardware, fixing on partition. All complete as per the details, drawings or as directed by Architect/Engineer. Measurement as per elevation. | Sqm | 65 | 54000 | 3510000
6 |  | WOOD WORK
6.1 | Front Counter -Lucknawil | Providing and fixing in place 1050mm high front counter partition and fascia. Complete box to be made up of 19mm thick FR Ply clad over 50x50mm MS pipe structure (framework to be followed with Fire Resistant Coating) including shelves, shutters, drawers etc. and front facia made of 12mm thk. CNC cut HDMR board finish with PU paint. Top and front nosing to be finished with 18mm th. Italian Marble. At front of counter, below the nosing,100mm high, 12mm th. Router cut, PU painted band to be fixed. Provision of LED strip to be made at bottom of this band. Rear surfaces of partition & counter and all internal visible surfaces & drawers, shutters of counter to be finished with Laminate or ceramic tiles as per drawing. Provision of POS machine and cash till/drawer to be made in the counter. Provision for wire manager, electrical etc to completed as per details & design provided or as directed by Architect. Cost includes completing the job including all finishes with all necessary hard ware complete as mentioned in detail drawings. Elevation area shall be measured. | Sqm | 12 | 123800 | 1485600
6.2 | Overhead Storage/Display Cabinet-Lucknawi | Providing and fixing in position 300mm deep Overhead Storage/display with a bottom horizontal shelf and cabinet with openable shutters above. Complete unit & shelf to be made of FR Ply of 19mm thk. finished with laminate as per approved shade and make on all faces. Provision for 25x12mm aluminum strip light to be made under the unit as shown in detail drawing. Rate shall include all wastage, necessary hardware, fixtures. All complete as per the details, drawings or as directed by Architect/Engineer. Front Elevation Area to be Measured. | Sqm | 4 | 80730 | 322920
6.3 | Counter Bulkhead - Lucknawi | Providing & fixing 200mm wide & 350mm high bulkhead made of double MS framework of 50x50mm (framework to be followed with Fire Resistant Coating)wrapped with 12mm thk. HDHMR ply on both inside & out side surfaces & bottom. Outer surfaces & bottom of bulkhead to be further clad with Teak wood mouldings and middle face with 18mm th. CNC cut Teak wood plank finished with PU polish. Support of bulkhead to be taken from slab/ MS structure above with MS members and cleats. Please refer the elevation drawing and ceiling drawing for more details of bulkhead and partition/paneling. Rate is inclusive of all necessary hardware & fixtures. Running length of center line of bulkhead from top to be measured. | Rm. | 12 | 35400 | 424800
6.4 | Front Counter -Banoban | Providing and fixing in place 1050mm high front counter partition and fascia. Complete box to be made up of 19mm thick FR Ply clad over 50x50mm MS structure (framework to be followed with Fire Resistant Coating) including shelves, shutters, drawers etc. and front facia clad with 4mm th. Veneer of approved shade and make. Top and front nosing to be finished with 18mm th. Italian Marble, extruded 75mm from fascia. Provision of LED strip to be made at bottom of this band. Rear surfaces of partition & counter and all internal visible surfaces & drawers, shutters of counter to be finished with Laminate or ceramic tiles as per drawings. Provision of POS machine and cash till/drawer, flap door to be made in the counter. Provision for wire manager, electrical etc to completed as per details & design provided or as directed by Architect. Cost includes creating 12x4mm grooves in fascia, PU polish on veneer, Hand painting, completing the job including all finishes with necessary hard ware complete as mentioned in detail drawings. Elevation area shall be measured. | Sqm | 11 | 123800 | 1361800
6.5 | Back Wall- Banoban | Providing and fixing in place 18mm th. HDHMR ply directly on the back wall with an overlay of 6mm th. HDHMR ply, PU painted as per approved shade and make. Rate inclusive of making and finsihing Pass thru window, hand painting etc to completed as per details & design provided or as directed by Architect. Elevation area shall be measured. | Sqm | 16 | 25833.6 | 413337.6
6.6 | Counter Bulkhead - Banoban | Providing & fixing 200mm wide & 350mm high bulkhead made of double MS framework of 50x50mm (framework to be followed with Fire Resistant Coating)wrapped with 12mm thk. HDHMR ply on both inside & out side surfaces & bottom. Outer surfaces & bottom of bulkhead to be further clad with Veneer as per apporved shade and make, finished with PU polish. Support of bulkhead to be taken from slab/ MS structure above with MS members and cleats. Please refer the elevation drawing and ceiling drawing for more details of bulkhead and partition/paneling. Rate is inclusive of all necessary hardware & fixtures, Hand painting over veneer as per detailed design. Running length of center line of bulkhead from top to be measured. | Rm. | 11 | 35400 | 389400
6.7 | Overhead Storage/Display Cabinet- Banoban | Providing and fixing in position 300mm deep Overhead Storage/display with cabinet with openable shutters above. Complete unit & shelf to be made of FR Ply of 19mm thk. finished with laminate as per approved shade and make on all faces. Provision for 25x12mm aluminum strip light to be made under the unit as shown in detail drawing. Menu screens to be fixed over the openable shutters with clip-on system and the shutters behind these to be made upward openable with uplift shockers. Rate shall include all wastage, necessary hardware, fixtures. All complete as per the details, drawings or as directed by Architect/Engineer. Front Elevation Area to be Measured. | Sqm | 3 | 80730 | 242190
6.8 | Front Counter -Chaatlane | Providing and fixing in place 1050mm high front counter partition and fascia. Complete box to be made up of 19mm thick FR Ply clad over 50x50mm MS structure (framework to be followed with Fire Resistant Coating) including shelves, shutters, drawers etc. and front facia clad with 4mm th. Veneer and colored back glass, over 12mm Th. FR ply of approved shade as per elevations. Top and front nosing to be finished with 12mm th. Corian, extruded 75mm from fascia. Below the nosing, 150mm high band of printed vinyl to be pasted on the enamel base made over 12mm th. FR ply. Provision of LED strip to be made at bottom of this band. Rear surfaces of partition & counter and all internal visible surfaces & drawers, shutters of counter to be finished with Laminate or ceramic tiles as per drawings. Provision of POS machine and cash till/drawer, flap door to be made in the counter. Provision for wire manager, electrical etc to completed as per details & design provided or as directed by Architect. Cost includes creating 12x4mm grooves in fascia, PU polish on veneer as per specified color stains, completing the job including all finishes with necessary hard ware complete as mentioned in detail drawings. Elevation area shall be measured. | Sqm | 10 | 125800 | 1258000
6.9 | Counter Bulkhead - Chaatlane | Providing & fixing 200mm wide & 400mm high bulkhead made with 18mm thk. FR ply on both inside & out side surfaces & bottom. Outer surfaces & bottom of bulkhead to be further clad with Veneer as per apporved shade and make, finished with PU polish. Middle portion of the band to be clad with 4mm th. Alabaster sheet, held by 12x12mm Teak wood beading, to be backlit as per detail Support of bulkhead to be taken from slab/ MS structure above with MS members and cleats. Please refer the elevation drawing and ceiling drawing for more details of bulkhead and partition/paneling. Rate is inclusive of all necessary hardware & fixtures, provision for elelctrical wires, fixing LED strips for backlit box, etc complete as per detailed design. Running length of center line of bulkhead from top to be measured. | Rm. | 10 | 42400 | 424000
6.1 | Overhead Storage/Display Cabinet- Chaatlane | Providing and fixing in position 300mm deep Overhead display made out of 20x20mm MS pipe structure, PU painted as per approved shade. Shelves to be made of FR Ply of 19mm thk. finished with laminate as per approved shade and make on all faces as shown in detail drawing. Rate shall include all wastage, necessary hardware, fixtures. All complete as per the details, drawings or as directed by Architect/Engineer. Front Elevation Area to be Measured. | Sqm | 2 | 80730 | 161460
6.11 | Front Counter -Sweet Delights | Providing and fixing in place 1050mm high front counter partition and fascia. Complete box to be made up of 19mm thick FR Ply clad over 50x50mm MS structure (framework to be followed with Fire Resistant Coating) including shelves, shutters, drawers etc. and front facia clad with 4mm th. Veneer, cut to shape, over 18mm Th. FR ply, PU polished as per approved shade. Inset middle portion on the fascia, as per elevation/section, to be clad with Router cut 12mm Th. HDHMR ply, PU painted as per approved shade. Top and front nosing to be finished with 12mm th. Corian, extruded 50mm from fascia. Provision for fixing 5omm wide profile light to be made around the periphery band of the inset portion of the fascia. Rear surfaces of partition & counter and all internal visible surfaces & drawers, shutters of counter to be finished with Laminate or ceramic tiles as per drawings. Provision of POS machine and cash till/drawer, flap door to be made in the counter. Provision for wire manager, electrical etc to completed as per details & design provided or as directed by Architect. Cost includes creating 12x4mm grooves in fascia, PU polish on veneer as per specified color stains, completing the job including all finishes with necessary hard ware complete as mentioned in detail drawings. Elevation area shall be measured. | Sqm | 8 | 125800 | 1006400
6.12 | Back Wall Storage unit - Sweet Delights | P/F Low Height Closed Storage 450mm deep, 900mm high in 18mm thk FR ply carcass construction with internally laminated carcass & shutters + Shelves with 8mm thk. Ply backing. The horizontal and vertical divisions shall be as per the drawing/details. All the visible surfaces - exposed shall be in 4mm. th Veneer, in PU polish finish as per approval. Top and Nosing to be clad with Stone ST-01. All shutters/ drawers shall have superior quality locks and concealed opening detail with dead lock. Measurement as per elevation | Sqm | 1.5 | 82750 | 124125
6.13 | Overhead Display Shelves- Sweet Delights | Providing and fixing in position 300mm deep Overhead display shelves made out of 2 layers of 18mm th. FR ply, clad with 12mm th. corian on top and nosing, Bottom face PU painted as per approved shade. Shelves to be fixed on the wall with T pin hardware as shown in detail drawing. Rate shall include all wastage, necessary hardware, fixtures. All complete as per the details, drawings or as directed by Architect/Engineer. Plan Area to be Measured. | Sqm | 2 | 80730 | 161460
6.14 | Overhead Storage/Wall Veneer cladding- Sweet Delights | Providing and fixing in position Overhead storage unit and wall cladding made out of 18mm th. FR ply, clad with 4mm th. Veneer on top and nosing, PU polished as per approved shade, as shown in detail drawing. Rate shall include all wastage, necessary hardware, fixtures. All complete as per the details, drawings or as directed by Architect/Engineer. Elevation Area to be Measured. | Sqm | 6 | 80730 | 484380
6.15 | Counter Bulkhead - Sweet Delights | Providing & fixing 200mm wide & 700mm high bulkhead made with 18mm thk. FR ply structure, to create vertical offsets, shelf spaces as per drawings, clad with Veneer as per apporved shade, finished with PU polish. Support of bulkhead to be taken from slab/ MS structure above with MS members and cleats. Please refer the elevation drawing and ceiling drawing for more details of bulkhead and partition/paneling. Rate is inclusive of all necessary hardware & fixtures, provision for elelctrical wires, fixing LED strips for backlit signages, etc complete as per detailed design. Running length of center line of bulkhead from top to be measured. | Rm. | 8 | 42400 | 339200
6.16 | Seating Ledge- Banoban | P/F seating ledge made out of 38x38mm MS tubular structure, welded to Banoban front counter as a cantilever (framework to be followed with Fire Resistant Coating and enamel paint of approved shade), clad with 18mm. Th. HDHMR ply, and finished with White Carara Marble top and nosing to cover HDHMR. Rate inclusive of all necessary hardware, wastage, stone edge chamfereing, polishing, adhesive etc complete in all respects. Measurement as per plan | Sqm | 1.5 | 46285 | 69427.5 | Marble Basic ratte Rs 550/sft
6.17 | FLUSH DOOR | Flush Door: Providing and fixing single leaf solid core flush door 35mm thick factory made–., finished on both sides with 1.0mm thick laminate of approved shade as indicated in drawing. Shutter to be lipped on all sides with 6mm thick teak wood beading. Rate inclusive of PU polish, making visiion panels with 8mm th. glass, to size as per door details. Applicable hardwares to be considered for following doors according to requirement as per detailed drawings including below mentioned hardware-Door closer,SS Ball bearing Hinges ,SS foot operated Door stopper,SS Mortise Latch Lock / concealed dead lock,SS Mortise Handle.900x211 | Nos. | 4 | 72000 | 288000 | Excluding door frame
6.18 | Planter Boxes | Providing and fixing in position Planter Box of approx. size - 1000x200x400mm (including all finishes). Box to be made of 18mm thk. HDHMR ply. Box to be finished with PU paint as per approved shade on the outer faces while the internal faces to be laminated. Provision of electrical point for light fixtures to be made in planter box as per drawing.Rate shall include all wastage, necessary hardware, fixtures. All complete as per the details, drawings or as directed by Architect/Engineer. | Nos. | 9 | 24000 | 216000
6.19 | Curved Planter Box | Providing and fixing in position Triangular Planter Box of approx. size - 1700x700mm and 1200mm High (including all finishes). Box to be made of 18mm thk. HDHMR ply. Box to be finished with Veneer upto 1050mm and top 150mm to be clad with 12mm th. Corian on the outer visible faces. Veneer to be finished in PU polish as per approved shade. Internal planter face to be clad with laminate and the depth of the planter to be kept at 300mm from the top. Provision of electrical point for light fixtures to be made in planter box as per drawing. Rate shall include all wastage, necessary hardware, fixtures, making provision for fixing tile skirting. All complete as per the details, drawings or as directed by Architect/Engineer. | Nos. | 1 | 175000 | 175000
6.2 | Curved/Straight Partitions | Providing and fixing in position 1050mm high curved partitions of varying thickness. Box to be made of 12mm thk. waterproof ply fixed on all sides of double MS framework of size 50x50mm (framework to be followed with Fire Resistant Coating) fixed on the floor. Box to be finished with 4mm thick veneer with 12x12mm thick teak wood members and 12mm th. corian cladding on top. Rate shall include all wastage, necessary hardware, Provision of electrical point, 19mm th. ply base to create planter as required and fixing for light pole fixtures to be made in the partition as per drawing. All complete as per the details, drawings or as directed by Architect/Engineer. Measurement as per all elevations. | Sqm | 32 | 79650 | 2548800
6.21 | LT panel | Providing & Fixing LT panel : 500mm deep LT panel cabinet made of 19mm thk. FR Ply. Complete box to be made up of 19mm thick FR Ply with lamiate from all visible surfaces. Provision of open space to be left at some area as shown in elevation/detail drawing to accomodate equipments under it. Shutter be made louvered with 19mm thk. FR Ply finished with laminate finish as shown in detail/elevation drawings.Cost includes completing the job including all finishes with all necessary hard ware complete as mentioned in detail drawings. Elevation area shall be measured. | Nos. | 1 | 95000 | 95000
|  | Sub Total |  |  |  | 11991300.1
7 |  | GLASS WORKS/ MISCELLANEOUS
7.1 | Curved Glass- Lucknawi | P/F in place 300mm high Sneeze Guard made of 12mm th. toughned glass curved to shape as mentioned in drawing with polished edges to be provided at top of counter. Rate inclusive of 12x12mm U chanel inset in stone top, silicon filling, all necessary hardware, wastage etc complete in all respects as shown in detail drawing. Measurement as per elevation | Sqm | 1 | 65000 | 65000
7.2 | Toughened Glass above counter- Lucknawi | P/F in place 12mm th. toughned glass with polished edges to be provided at top of counter till bottom of bulkhead above. Rate inclusive of 12x12mm U chanel inset in stone top, bulkhead etc, silicon filling, cutting approx. 1000x500mm pass thru window, all necessary hardware, wastage etc complete in all respects as shown in detail drawing. Measurement as per elevation | Sqm | 10 | 19370 | 193700
|  | Sub Total |  |  |  | 65000
|  | TOTAL |  |  |  | 24596669.1

## BOH - C&I
BOQ-CIVIL & INTERIOR WORKS - LUCKNOW STREET KITCHEN
SN. | AREA | ITEM | UNIT | QTY. | RATE | AMOUNT
1 |  | ANTI TERMITE TREATMENT
1.1 | ALL MOH & FOH | Providing & doing anti termite treatment with IMIDACLOPRID (OZIER) for entire area (Pest control) Diluting and injecting chemical emulsion 3" in floor for pre constructional Anti Termite treatment and creating a continuous chemical @ 4' center to center barrier all over as per manufacturer specification and ISI standards. (OR AS APPVD.) including a 1 year guarantee under suitable undertaking on stamp paper etc, complete as directed by Architect.(Mode of measurement is to be carpet area of floor and not the area of surface treated). | Sq.m. | 317.6 | 1300 | 412880
|  | SUB TOTAL OF ANTI TERMITE TREATMENT |  |  |  | 412880
2 |  | CIVIL WORK
2.1 |  | WATERPROOFING
|  | Providing and Applying Fosroc RFX Brush Bond Coating waterproofing to RCC slabs comprising of the following operations. | Sq.m. | 221 | 15250 | 3370250
1. Removal of Top Screed from the Mother Slab. 2. Cleaning of the Mother Slab with Hard Brush & Removal of Dirt from the Surface with Air Blowers 3. Applying of the Fosroc RFX Brush Bond Coating on the mother slab with Brush in Clock wise directions & on all 2 Sides Walls till 450m.m Height . If the Floor has to be raised 150m.m 4. After drying of the 1st Coat of the Brush Bond Coating . 2nd Coat is applied in the Anticlockwise Directions 5. After drying of entire Surface say 24 Hours . we will fill Water to 3 Inch Levels for Ponding Testing. 6. Water will be kept for observations for 72 Hours . If Leakage is observed . Water is emptied 7. Above Procedure is Repeated . 8. If No Leakage is observed after 72 Hours . 9. Water will be drained out from the Floor Surface 10. Protective Screeding mixed with FOSROC NITOBOND SBR of Average 25m.m thickness is done on the Water Proofing Surface & Coving on Side Walls . 11. After Dryings of Protective Screed say 2 Days. Drain Lines are laid on the Floor with Slope & main Drain lines chambers are done . 12 . After this floor raising by Light Seaproax block is done followed by Kota Stone Flooring
2.2 |  | CINDER/ LIGHT WT. SIPORAX BLOCK BATS FILLING
a | MOH RAISED AREA (up to 75 mm) | Providing & Filling light wt. Siporex block bats to conceal drainage & plumbing lines. The Top layer should be finished properly to receive P.C.C base flooring layer on it. The same shall be completed as per the details are provided in drawings or as directed by Architect. | Sq.m. | 126 | 3225 | 406350
b | MOH RAISED AREA (up to 600 mm) | Providing & Filling light wt. Siporex block bats to conceal drainage & plumbing lines. The Top layer should be finished properly to receive P.C.C base flooring layer on it. The same shall be completed as per the details are provided in drawings or as directed by Architect. | Sq.m.
2.3 |  | PCC LAYER
|  | Providing & Laying P.C.C 1:3:6 of average thickness of upto 50mm of M 10 grade of concrete ( 1 cement :3 coarse sand:6 graded stone aggregate 20 mm nominal size) as floor base. | Sq.m. | 333 | 2800 | 932400
2.4 |  | Block WORK
| 150 MM THICK BLOCK MASONARY | Providing & Laying of block masonry of thickness 150mm in super structure, bund wall, in raised MOH counter area using cement mortar 1:4 (1 cement :4 coarse sand) mix, joints finished, curing complete as per specification and drawing or as directed by Project Manager. | Sq.m. | 165 | 6500 | 1072500
2.5 |  | PLASTER
|  | P/L12-15mm thick plaster in cement mortar 1:4 (1 cement : 4coarse sand) to ceiling, all typesof R.C.C. work, brick work surfaces at all levels in line,level and plumb including smooth cement finish and providing necessary grooves at junctions of walls.Rate shall be inclusive of scaffolding and complete with curing etc | Sq.m. | 330 | 1950 | 643500
2.6 | RCC LINTEL BEAM | P/L in place (cast in situ) RCC lintel beams in 150mm th. blockwork @ 1200 mm and at Door lintel lvtl approx. 2400mm from FFLvl. (1:4:8) 100mm high with 4 no.'s 8mm th. Steel bars as per general specifications, complete in all respects | Rm | 150 | 1200 | 180000
3 |  | TILING WORKS, FLOORING
3.1 | Anti-skid Commercial Tiles ( BOH Area) | Providing and laying of Anti-skid VITRIFIED Commercial floor tile of size 600 x 600 mm of approved make and Shade laid over 40 mm thick cement mortar 1 : 4 (1 cement : 4 coarse sand) mix jointed with white cement slurry, mixed with pigment to match color of tile. Cost to include chamfering if any, cutting , edge rubbing etc., complete as per design and drawing, with 3 mm Spacers finished with Matching Epoxy Grouting. Necessary Protection by covering with PVC sheet shall be provided for Flooring till the handover of the Outlet.It has to meet the specs of RA level.(Basic Rate of Tiles- Rs. 80/- per Sq.Ft. without Taxes). | Sq.m. | 81 | 6000 | 486000 | TILE BASIC RATE @ RS 100/SFT
3.2 | Anti-skid Commercial Tile Skirting (BOH Area) | Providing and laying 100mm to 150mm high TILE skirting with Cement Mortar of 1:4 (1 cement : 4 coarse sand) mix jointed with white cement slurry, mixed with pigment to match color of tile. Rate includes Cutting all wastage, underlay as required, treatment of corners and finishing as per the instruction of the Project Manager.Top Portion of the Skirting to be Neatly Grouted .Finishsed | Rm | 93 | 660 | 61380
3.3 | WALLS TILES KITCHEN BOH | Providing and laying of White Ceramic- 600m.m x 300m,m Tiles on Wall with 1:4 Cement Moratar with 3m.m Spacers .This Include Cutting & Fixing of Electrical Boxes , Plumbing Fixtures & others . with Matching Epoxy Groutings neat & Clean in all respects 1Rate includes Cutting all wastage, underlay as required, treatment of corners and finishing as per the instruction of the Project Manager.Top Portion of the Skirting to be Neatly Grouted .Finishsed (Basic Rate of Tiles- Rs. 60/- per Sq.Ft. without Taxes). | Sq.m. | 220 | 6550 | 1441000
3.4 | S.S Corner Angles in 304 Grade 40m.m x 40m.m | Providing & Fixing of S.S.304 Corner Angles "Z" Type 40m.m x 40mm Thickness 1.5m.m on Walls for the Ceramic Wall Tiles Complete in all Respects | Rm | 40 | 1500 | 60000
3.5 | Door Jambs in Granite - BOH Area | Providing and fixing of 19 mm thk. Black Granite Jamb in floor / wall over a bed of 20 mm thk. Cement mortar 1:4 (1 Cement : 4 coarse sand) joints filled with epoxy adhesive to match the color of granite. Rate shall be including polished granite, necessary wastage, cutting, edge grinding and polishing as per the instructions of the Project Manager, complete. Width of Jamb 200 mm.Basic | Rm | 6.5 | 3300 | 21450
4 |  | CEILINGS (BOH)
4.1 | METAL GRID CEILING | Providing & fixing Metal Grid False ceiling 2' x 2' in plain metal powder coated 24 mm wide sectionfinish as per approved colour. The system to be Lay-in- type. There should be M.S. channel for every 3rd GRID to completed as per details & design given in drawing/Architect instruction. Note :- Corner cutting tiling should be moulding. Make/Vendor : Armstrong/USG |  | 81 | 7500 | 607500
|  | SUB TOTAL OF CIVIL WORK |  |  |  | 9282330
|  | TOTAL |  |  |  | 9695210

## PLUMBING
BILL OF QUANTITIES FOR PLUMBING WORK PROJECT :JONES THE GROCER - EXPRESS
SR. NO. | MATERIAL | DESCRIPTION | UNIT | QTY. | RATE | AMOUNT
1 |  | WATER SUPPLY PIPES
| CPVC Pipes | Supply, laying, testing & commissioning of FOOD GRADE CPVC pipes conforming to CTS (Copper Tube Size) SDR-11 as per (is 15778 ASTM D 2846) with necessary fittings up to the size of 50 mm dia. (Make – SUPREME / KASTA) including all necessary fitting as per site.
1.01 |  | 15mm dia | R.M.
1.02 |  | 20mm dia | R.M. | 82 |  | 0
1.03 |  | 25mm dia | R.M.
| Sub Total |  |  |  |  | 0
2 |  | WATER DRAIN PIPES
| UPVC WASTE PIPE | UPVC Pipe for Drainage (Make – SUPREME / KASTA) including all necessary fitting as per site.
2.01 |  | 150mm dia | R.M.
2.02 |  | 100mm dia | R.M. | 45 |  | 0
2.03 |  | 75mm dia | R.M.
2.04 |  | 50mm dia | R.M. | 17 |  | 0
| Sub Total |  |  |  |  | 0
3 |  | CHAMBER & GRATING
3.01 | INSPECTION CHAMBER | Supply, Laying, Testing & Commissioning of Approved SS Inspection Chamber along of Size- 300mmx300mm with SS Cover & SS Grating over it. Make Jaquar / Ozone. Including trenching and finishing with ceramic tiles as per dwg and details. | Nos. | 3 |  | 0
3.02 | OPEN GRATING | Providing & Fixing 20mm heavy quality SS triple layer Grating along with Perforated Mesh & Angle Frame of width 200mm, complete as per detail Drawings. Rate inclusive of chamber construction
|  | Size - 600mm x 200mm | Nos. | 8 |  | 0
|  | Size - 1000mm x 200mm | Nos.
| Sub Total |  |  |  |  | 0
4 |  | FLOOR TRAP
4.01 | FLOOR TRAP | Supply, Laying, Testing & Commissioning of 100x100mm Floor Trap with Approved Make heavy duty round or Square. | Nos. | 8 |  | 0
| Sub Total |  |  |  |  | 0
5 |  | VALVE AND TAP
5.01 | ANGLE VALVE | Providing & Fixing Angle Valve with connector pipe. | Nos. | 30 |  | 0
5.02 | LONG BODY TAP | Providing & Fixing Sink Cock. with foot operated | Nos. | 2 |  | 0
5.03 | Table Mixer | Providing & Fixing Sink Cock. | Nos. | 8 |  | 0
5.04 | Gate Valves | Providing & Fixing PPR Ball Valve ISI mark. (For Inlet) | Nos. | 2 |  | 0
| Sub Total |  |  |  |  | 0
6 |  | ACCESSORIES
6.01 | Grease Trap | Providing & Fixing of portable grease trap NGT-8 from Nugreen | Nos. | 7 |  | 0
6.02 | Grease Trap | Providing & Fixing of portable grease trap NGT-70 from Nugreen | Nos. | 2 |  | 0
6.03 | Bottle Trap | Providing & fixing 32mm CP finished Bottle Trap with wall flanges. (Make – JAQUAR / OZONE) | Nos. | 10 |  | 0
6.04 | Water Meter | 25mm Dia Water meter | Nos. | 2 |  | 0 | as per airport guidelines
6.05 | GEYSER | 6 LITER GEYSER | Nos. | 4 |  | 0 | AS PER BRAND STANDARD
6.06 | GEYSER | 35 LITER GEYSER | Nos. | 2 |  | 0
6.07 | Waste Coupling | Providing Waste Coupling 32mm size full thread waste coupling to be use for 3-bowl sink. | Nos.
6.08 | Water supply connection | water supply connection taken from existing point complete with all necessary fittings. | Nos. | 2 |  | 0
6.09 | Drainage connection | Drainage connection connect to existing drain point complete with all necessary fittings including cleanout plug | Nos. | 2 |  | 0
6.1 | Pressure Pump | Pressure Pump | Nos. | 2 |  | 0
6.11 | RO Plant | Providing and fixing of RO Plant on MS platform with all necessary valves and fiting required Eco Smart - RO 50 - commercial | Nos. | 1 |  | 0 | Need commercial type with platform
6.12 | Domestic RO | Providing and fixing of Domestic RO with water storage with all necessary valves and fiting required. | Nos. |  |  |  | AS OER BRAND STANARD
6.13 | Water Tank | Providing and fixing of 200 Ltr. Storage Loft Tank on MS Platform with all necessary valves and fiting required. | Nos. | 1 |  | 0
6.14 | Trench (125 mm wide) | Making 125 mm wide 300 mm deep trench with 4" thk. Block wall on both side of trench. Floor & inner surfaces of walls to be finished with plaster followed with 12mm ceramic tiles. Top of the trench to be covered with floor tile fixed inside L-angle frame placed over another L-angle which is fixed on trench top, complete as per dwg/details. Rate inclusive of making trench, providing finish tiles & top tiles in frame. | RMT
| Sub Total |  |  |  |  | 0
| GRAND TOTAL |  |  |  |  | 0

## ELECTRICAL
D14 _Lucknow Airport
Estimated Cost - Electrical Works Dated 15th Jan 2024
The prices are to be quoted in the section mentioned below and shall include the supply, Installation, Testing and commissioning at site of all the equipments, ancillary materials as specified and all such items what so ever required to fulfill the intent and purpose as laid down in the specifications and/or drawings and shall include all taxes and duties on works contract basis.
S. No. | Description | Qty. | Unit | Rate | Amount
|  |  |  | (Rs.) | (Rs.)
Design, fabrication, assembling, wiring , supply , Erection , Installation , testing and commissioning of MDB Panels fabricated out of 2mm thick for structural members (Load bearing members) and 1.6mm thick for door and covers (Non load bearing members) CRCA painted sheet steel in cubicle formation with reinforcement of suitable size angle iron, channels, T irons, flats wherever necessary for large meter boards. Cable gland plates shall be provided at top and bottom both and windows for meter reading, locking arrangement (pad-lock & seal) with wiring upto KWH meter & meter to MCB shall be done by using adequately rated flexible single core copper wire. The boards shall be treated with all anticorrosive process before painting as per standards with final approved shade of powder coated as approved, 2 nos. earthing terminals shall be provided for all panels. The boards shall be suitable for 415 V, 3 phase, 4 wire, 50 Hz supply system. Boards shall be fabricated in length, height, depth etc to match with site conditions.
An approval shall be taken for each panel before manufacturing. Galvanised hardwares with zinc passivation shall be used in fabrication of boards.
Note: The following provisions shall be required to be made in the switchboard detailed below
The Switchboard shall have provision for entry of all PVCA cables from the top/bottom as required.
All live accessible parts shall be shrouded and all equipment shall be finger touch proof. The busbar insulation shall be with heat shrinkable sleeves. SMC/DMC shrouds and busbar supports shall be used.
Suitable tinned copper extension links for incoming/outgoing cables shall be provided wherever required
Control circuits includes breaker control switch, auto manual selector switch, anti pumping relay, spring charging trip indication, TIMER, control wiring, Auxiliary contactors MCB’s as required at site.
Positive isolation of all breakers.
All fault level breaking capacity indicates shall be ICS value at 415 volts (ICS = ICU = ICW = 100%).
Space Heater/ light/air filter shall be provided for each vertical compartment
Link and drops from MCCB shall be designed for full rated current of MCCB ratings at same current density as of Main Bus Bar
2 nos. GI earth strip throughout the panel.
1 | MAIN MDB
A | Incoming
1 No. 200 amps 25 kA 440 volt FP MCCB with Thermal Magnetic overcurrent and short circuit and with following
B | Metering, Indication & Protection:
a | 1 Nos. 6 Parameter Multi Function Mater with 3 Nos. Cast Resin CTs and MCBs
b | Breaker ON OFF indication Lamps
c | R-Y-B indication lamps with MCBs
d | ELR with CBCT
C | Bus Bar:
250 A, TPN Al. Bus Bar of suitable length having Current density 1Amp/sq.mm & having high conductivity electrical grade suitable to withstand symmetrical fault level of 25 kA. Neutral busbar shall be of 100% capacity.
D | Outgoings:
a | 3 No. 63 amps 4P MCB ( Type C)
b | 5 No. 40 amps 4P MCB ( Type C)
c | 1 No. 25 amps 4P MCB ( Type C)
d | 2 No. 40 amps 2P MCB ( Type C)
e | 2 No. 32 amps 2P MCB ( Type C)
f | 3 No. 40 amps 2P MCB + RCCB of 100mA sensitivity.
g | 1 No. 40 amps FP MCB + RCCB of 100mA sensitivity.
| Main MDB as described above | 1 | Set | 199400 | 199400
1.1 | DISTRIBUTION BOARDS
Supply, erection, testing and commissioning of the following sheet steel clad wall recess mounting dust and vermin proof double door type distribution boards constructed from 16 SWG sheet steel IP 42 construction, finished with rust proof duly powder coated in approved shade with hinged gasketed door and housing the following complete with P.V.C. insulated copper busbars rated 200 amp with interconnections, neutral and earth bar assembly per phase, earthing terminals complete as approved by Architects.
Note : All MCBs in distribuition board for power circuits shall be of C curve
i | Type A
| 1-63amp FP MCB with 3 single phase banks each comprising of 63A DP RCCB(100 mA) and 8 nos. 6/16/20/25 amps SP 10 kA MCB(Type C) with thermal magnetic protective releases out goings. | 1 | Set | 45600 | 45600
ii | Type B
| 1-63amp FP MCB with 3 single phase banks each comprising of 63A DP RCCB(100 mA) and 6 nos. 6/16/20/25 amps SP 10 kA MCB(Type C) with thermal magnetic protective releases out goings. | 1 | Set | 42000 | 42000
iii | Type C
| 1-40amp FP MCB with 3 single phase banks each comprising of 40A DP RCCB(100 mA) and 6 nos. 6/16/20/25 amps SP 10 kA MCB(Type C) with thermal magnetic protective releases out goings. | 2 | Set | 40800 | 81600
iv | Type D
| 1-40amp FP MCB with 3 single phase banks each comprising of 40A DP RCCB(100 mA) and 4 nos. 6/16/20/25 amps SP 10 kA MCB(Type C) with thermal magnetic protective releases out goings. | 1 | Set | 33600 | 33600
v | Type E
| 1-40 amp DP MCB + DP RCCB ( 100mA) and 12 nos. 6/16/20/25 amps SP 10 kA MCB(Type C) with thermal magnetic protective releases out goings. | 1 | Set | 26400 | 26400
vi | Type F
| 1-40 amp DP MCB + DP RCCB ( 100mA) and 8 nos. 6/16/20/25 amps SP 10 kA MCB(Type C) with thermal magnetic protective releases out goings. | 1 | Set | 24000 | 24000
vii | Type G
| 1-32 amp DP MCB + DP RCCB ( 100mA) and 8 nos. 6/16/20/25 amps SP 10 kA MCB(Type C) with thermal magnetic protective releases out goings. | 1 | Set | 24000 | 24000
0
2 | Supply installation testing and commisioning 4.0 kVA online ( 1ph input and 1ph output) UPS with 15 Min power back up complete with in buit Static by pass switch , Mannual external maintenance by pass switch , Rectifiers , Sealed MF batteries etc as required | 1 | No. | 144000 | 144000
3 | Supply, laying, testing & commissioning of following sizes of Al/Cu. conductor 1.1 kV grade, armoured, XLPE insulated FRLS LT Cables/ Control Cables including necessary cleats, clamps etc. (Cables shall be partly laid in Pipes, O/H cable tray, on wall as required )
3.1 | 3.5C – 120.0 (Al.) FRLS Armoured XLPE Cable * | 40 | Mtrs | 1368 | 54720
3.2 | 4C – 16 (Cu.) FRLS Armoured XLPE Cable | 25 | Mtrs | 1008 | 25200
3.3 | 4C – 10 (Cu.) FRLS Armoured XLPE Cable | 60 | Mtrs | 474 | 28440
3.4 | 4C – 4.0 (Cu.) FRLS Armoured XLPE Cable | 40 | Mtrs | 768 | 30720
3.5 | 3C – 10.0 (Cu.) FRLS Armoured XLPE Cable | 30 | Mtrs | 540 | 16200
3.6 | 3C – 6.0 (Cu.) FRLS Armoured XLPE Cable | 35 | Mtrs | 2880 | 100800
* Approximate and shall be as per point of supply from Airport Panel/ Isolator
4 | Supply, erection, testing & commissioning of following sizes of cable end terminations with Single compression gland for 1.1 kV grade, XLPE insulated, Al/Cu Conductor cable
4.1 | 3.5C – 120.0 (Al.) FRLS Armoured XLPE Cable *(Double Compression) | 2 | Nos. | 1440 | 2880
4.2 | 4C – 16.0 (Cu.) FRLS Armoured XLPE Cable | 4 | Nos. | 1320 | 5280
4.3 | 4C – 10.0 (Cu.) FRLS Armoured XLPE Cable | 6 | Nos. | 1285 | 7710
4.4 | 4C – 4.0 (Cu.) FRLS Armoured XLPE Cable | 2 | Nos. | 1140 | 2280
4.5 | 3C – 10.0 (Cu.) FRLS Armoured XLPE Cable | 2 | Nos. | 1140 | 2280
4.6 | 3C – 6.0 (Cu.) FRLS Armoured XLPE Cable | 4 | Nos. | 1140 | 4560
5 | Wiring for DB Submains with PVC insulated stranded copper conductor 1100 volt grade wires (FRLS) in surface/concealed MS surface/concealed conduit including cost of providing saddles etc as required for surface conduiting and/or cost of cutting and filling chases as required and making suitable end termination with copper lugs complete as required and as below
5.1 | 4 x 16 sq.mm + 2 No. 6.0 Sq. mm in 40 mm dia MS Conduit | RO | Mtrs | 2196
5.2 | 4 x 10 sq.mm + 2 No. 4.0 Sq. mm in 32 mm dia MS Conduit | RO | Mtrs | 1776
5.3 | 4 x 6 sq.mm + 2 No. 4.0 Sq. mm in 32 mm dia MS Conduit | 20 | Mtrs | 1392 | 27840
5.4 | 2 x 6 sq.mm + 1 No. 4 Sq. mm in 25 mm dia MS Conduit | 45 | Mtrs | 894 | 40230
5.5 | 2 x 4 sq.mm + 1 No. 2.5 Sq. mm in 25 mm dia MS Conduit | 250 | Mtrs | 870 | 217500
6 | Supplying and laying of the following earthing clamped to wall with suitable clamps saddles and fixing bolts/ in ground including the cost of digging and back filling as required and complete as required to comply with IS 3043:1987. All copper joints shall be tinned. The rates shall be inclusive of making test joints where ever required
6.1 | 25X6 mm GI Strip | 30 | Mtrs | 684 | 20520
6.2 | 25X3 mm GI Strip | 40 | Mtrs | 408 | 16320
6.3 | 8 SWG Copper Wire | 30 | Mtrs | 222 | 6660
6.4 | 8 SWG GI Wire | 200 | Mtrs | 156 | 31200
6.5 | 1 Core 6.0 Sq. Mm FRLS Green Wire | 40 | Mtrs | 372 | 14880
7 | Supply, erection, testing & commissioning of prefabricated GI Perforated type cable trays including Tees / Bends / Crossing / Reducers / Couping to be laid in cable trench, overhead on wall or hanged from ceiling complete with all accessories as required including support at every 1500mm as required
7.1 | 150 mm x 40 x 40 x 2 mm thick with 2 Nos. 25X3mm GI Earth Strip | 45 | Mtrs | 1680 | 75600
7.2 | 300 mm x 40 x 40 x 2 mm thick with 2 Nos. 25X3mm GI Earth Strip | 25 | Mtrs | 2160 | 54000
7.3 | 450 mm x 40 x 40 x 2 mm thick with 2 Nos. 25X3mm GI Earth Strip | 10 | Mtrs | 2520 | 25200
8 | Wiring for MCB controlled normal primary light points/ Wall Point/ Floor Point with 1.5 sq. mm PVC insulated stranded copper conductor 1100 Volt grade FRLS wires in 25 mm dia 16 SWG MS conduit in wall / ceiling including cost of cutting and filling chases for recessed conduiting and supports in case of surface conduit including all bends , saddles , Junction boxes etc and including the cost of running 1.5 Sq. mm PVC insulated copper conductor wire for loop earthing etc. complete as required. (Cost of MCB included in the item for per DB). | 32 | Pt | 10800 | 345600
9 | Wiring for secondary MCB controlled normal light points/ Wall Point/ Floor Point( Looped from above point) with 1.5 sq. mm PVC insulated stranded copper conductor 1100 Volt grade FRLS wires in 25 mm 16 SWG MS conduit in wall / ceiling including cost of cutting and filling chases for recessed conduiting and supports in case of surface conduit including all bends , saddles , Junction boxes etc and including the cost of running 1.5 Sq mm PVC insulated copper conductor wire for loop earthing etc. complete as required. | 98 | Pt | 5760 | 564480
10 | Wiring for MCB controlled Emergency primary light points/ Wall Point/ Floor Point with 1.5 sq. mm PVC insulated stranded copper conductor 1100 Volt grade FRLS wires in 25 mm dia 16 SWG MS conduit in wall / ceiling including cost of cutting and filling chases for recessed conduiting and supports in case of surface conduit including all bends , saddles , Junction boxes etc and including the cost of running 1.5 Sq. mm PVC insulated copper conductor wire for loop earthing etc. complete as required. (Cost of MCB included in the item for per DB). | 4 | Pt | 10560 | 42240
11 | Wiring for secondary MCB controlled Emergency light points/ Wall Point/ Floor Point( Looped from above point) with 1.5 sq. mm PVC insulated stranded copper conductor 1100 Volt grade FRLS wires in 25 mm 16 SWG MS conduit in wall / ceiling including cost of cutting and filling chases for recessed conduiting and supports in case of surface conduit including all bends , saddles , Junction boxes etc and including the cost of running 1.5 Sq mm PVC insulated copper conductor wire for loop earthing etc. complete as required. | 18 | Pt | 7680 | 138240
12 | Wiring for a 5 pin 240 volt 6 amp single phase and neutral switch socket outlet with 2.5 sq. mm PVC insulated stranded copper conductor 1100 Volt grade wires (FRLS) in 25mm dia 16 SWG MS conduit in wall / ceiling including cost of providing circuit wiring with 2.5 sq mm PVC insulated stranded copper conductor 1100 volt grade wires and including cost of cutting and filling chases for recessed conduiting and supports in case of surface conduit including all bends , saddles , Junction boxes etc and providing and fixing of a combined 5 pin 240 volt 6 amp socket outlet with safety shutters and 6 amp 240 volt single pole grid plate mounted switch with moulded cover plate in recessed GI box and including earthing of the 3rd pin with 1.5 sq mm 1100 volt grade PVC insulated stranded copper conductor wires complete as requied( Switch and socket shall be as approved by the architect / Client) | 6 | Pt. | 14400 | 86400
13 | Wiring same as in Item 12 above looped from an adjacent 6 amp switch socket outlet/ Light Switch Board / Lightting Circuit as required and providing and fixing of a modular type 5 pin 240 Volt 6 amp shuttered socket outlet and a modular type 6 amp 240 Volt single pole switch in a recessed GI boxes with internal wiring and moulded front plates complete as required. ( Switch and socket shall be as approved by the architect / Client) | 22 | Pt. | 5760 | 126720
14 | Same as above but switch and socket provided at separate location including wiring berween switch and socket and complete as required | RO | Pt. | 4200
15 | Wiring for 6 pin 240 volt 16 amp single phase and neutral switch socket outlets (1 outlet wired on 1 circuit) with 2.5 sq. mm PVC insulated stranded copper conductor 1100 volt grade wires (FRLS) in 25mm dia 16 SWG MS conduit in wall / Ceiling including the cost of cutting and filling chases for recessed conduiting and supports in case of surface conduit including all bends , saddles , Junction boxes etc and including providing and fixing 6 pin 240 volt 16 amp socket outlet with safety shutters and 16 amp 240 volt single pole grid plate mounted modular type switch with moulded cover plate in recessed GI box and including earthing of the 3rd pin with 1.5 sq mm 1100 volt grade PVC insulated stranded copper conductor wires and complete as requied( Switch and socket shall be as approved by the architect / Client) | 6 | Pt. | 4200 | 25200
16 | Wiring for 6 pin 240 volt 16 amp single phase and neutral switch socket outlets (1 outlet wired on 1 circuit) with 4.0 sq. mm PVC insulated stranded copper conductor 1100 volt grade wires (FRLS) in 25mm dia 16 SWG MS conduit in wall / Ceiling including the cost of cutting and filling chases for recessed conduiting and supports in case of surface conduit including all bends , saddles , Junction boxes etc and including providing and fixing 6 pin 240 volt 16 amp socket outlet with safety shutters and 16 amp 240 volt single pole grid plate mounted modular type switch with moulded cover plate in recessed GI box and including earthing of the 3rd pin with 2.5 sq mm 1100 volt grade PVC insulated stranded copper conductor wires and complete as requied( Switch and socket shall be as approved by the architect / Client) | 26 | Pt. | 4800 | 124800
17 | Wiring for 6 pin 240 volt 16 amp single phase and neutral switch socket outlets (2 outlets wired on 1 circuit) with PVC insulated stranded copper conductor 1100 volt grade wires (FRLS), 4.0 sq mm upto the first outlet and 2.5 sq mm from first to the second outlet in 25mm dia 16 SWG MS conduit in wall / Ceiling including cost of providing saddles etc as required for surface conduiting and/or cost of cutting and filling chases and including providing and fixing of two sets of 6 pin 240 volt 16 amp socket outlet with safety shutters and 16 amp 240 volt single pole grid plate mounted switches with moulded cover plate in a recessed GI box including earthing of the 3rd pin with 2.5 sq mm 1100 volt grade PVC insulated stranded copper conductor wire complete as required. (Switch/Socket Shall be as per approved sample by Architect) | 10 | Pt. | 5760 | 57600
18 | Wiring for primary switch board consisting of 3 Nos. 5 pin 240 volt 6 amp single phase and neutral switch socket outlets with 3 Nos. 6A switch with PVC insulated stranded copper conductor 1100 volt grade wires (FRLS), 2.5 sq FRLS copper wire mm in 25mm dia 16 SWG MS conduit in wall / Ceiling including cost of providing saddles etc as required for surface conduiting and/or cost of cutting and filling chases and including providing and fixing prewired switch board each consisting of 3 Nos. 5 pin 240 volt 6 amp single phase and neutral switch socket outlets with 3 Nos. 6A modular switch , safety shutters in a recessed/surface GI box including earthing of the 3rd pin with 1.5 sq mm 1100 volt grade PVC insulated stranded copper conductor wire complete as required. (Switch/Socket Shall be as per approved sample by Architect) Note- Conduits shall be 16 SWG MS on surface and FRLS PVC for wall concealed | 6 | Pt. | 6240 | 37440
19 | Supply installation testing and fixing 3 pin 20A , 240V , single Phase metal Clad industrial socket outlet with 20A DP MCB and complete in all respects( Wiring Excluded from scope of this item) | 14 | Nos. | 3120 | 43680
20 | Supply installation testing and fixing 3 pin 25A/32A , 240V , single Phase metal Clad industrial socket outlet with 25A/32A DP MCB and complete in all respects( Wiring Excluded from scope of this item) | 4 | Nos. | 3360 | 13440
21 | Supply installation testing and fixing 3 pin 40A , 240V , single Phase metal Clad industrial socket outlet with 40A DP MCB and complete in all respects( Wiring Excluded from scope of this item) | 3 | Nos. | 3600 | 10800
22 | Supply installation testing and fixing 5 pin 25A/20A , 415V , single Phase metal Clad industrial socket outlet with 25A/20A FP MCB and complete in all respects( Wiring Excluded from scope of this item) | 1 | Nos. | 3840 | 3840
23 | Supply , fixing & Laying 2.0mm Thick FRLS PVC conduits on surface or concealed complete with PVC junction boxes, cover plates, PVC bends, PVC saddles, base and other accessories all made in PVC with GI screws as required to complete the job. .
i | 25 mm dia FRLS PVC conduit | 125 | Mtrs | 162 | 20250
ii | 20 mm dia FRLS PVC conduit | 100 | Mtrs | 132 | 13200
24 | Supply , fixing & Laying 16 SWG MS conduits on surface or concealed complete with PVC junction boxes, cover plates, bends, saddles, base and other accessories all made in PVC with GI screws as required to complete the job. .
i | 25 mm dia 16 SWG MS conduit | RO | Mtrs | 672
ii | 20 mm dia 16 SWG MS conduit | RO | Mtrs | 540
25 | Supply and installation of flush mounted (Enhanced Category 6T 568 A or B) outlets with 2 mm thick GI box complete including cutting, chases, fixing of GI boxes and making good. The plastic shall be high impact, flame-retardant, UL rate thermoplastic. Dust cover / blank shall be provided to protect unused faceplate openings. Termination caps and plastic cover shall be provided to protect jack wiring.
i | Single outlet face plate with RJ-45 Jack with information outlet | 7 | Nos. | 900 | 6300
ii | Duplex outlet face plate with RJ-45 Jack with information outlet | 4 | Nos. | 1680 | 6720
26 | Supply,installtion testing and commisioning of Cat-6A UTP cables in existing Conduit complete as required for Telephone and Data System | 250 | Mtrs | 103.2 | 25800
27 | Supplying,installation and commisioning of CAT-6A patch cords 2 mtrs. | 15 | Nos | 1440 | 21600
28 | Supplying,installation and commisioning of CAT-6A patch cords 1 mtr. | 15 | Nos | 720 | 10800
29 | Electrical meter as per airport guidelines | 1 | Nos. | 192000 | 192000
30 | Installation of following light fixtures including connections and complete in all respects
i | 15/12Watt Recessed Down Lighter | 70 | No. | 2640 | 184800
ii | LED Strip Light ( Per Meter) | 100 | Mtrs | 540 | 54000
iii | Signage | 6 | No. | 4800 | 28800
iv | 6W Pendant / Customized Light | 18 | No. | 2160 | 38880
v | Floor Up lighter (IP 65 ) | 20 | No. | 3600 | 72000
vi | 600mm X 600mm LED Panel | 19 | No. | 4560 | 86640
Total For Electrical Works - INR |  |  |  |  | 3813890

## Lighting
BILL OF QUANTITIES FOR LIGHTING PROJECT : Lucnkow Street_T3_Lucknow Airport
S.NO. | DESCRIPTION | UNIT | QTY. | RATE | TOTAL | REMARKS
1 | Recessed Down Light - White Powder Coated - COB Led 12W, 6500K, OSHRAM, PHILPHS | NOS | 53 | 2000 | 106000
2 | Recessed Down Light - White Powder Coated - COB Led 12W, 3000K, OSHRAM, PHILPHS | NOS | 15 | 2000 | 30000
3 | LED STRIP LIGHTS WITH ALUMINUM CHANNEL 5V PER METER, 3000K, PHILPHS, OSHRAM | R.MT | 95 | 481.25 | 45718.75
4 | CUSTOMIZE SLIM ALUMINIUM PANEL LIGHT LAMP - 24W LED, 6500K. SIZE REF: CEILING LAYOUT | NOS | 8 | 2625 | 21000
5 | 600x600 MM SQUARE SLIM ALUMINIUM PANEL LIGHT LAMP - 24W LED, 6500K, HAVELLS OCTANE | NOS | 16 | 2625 | 42000
6 | MOROCCAN PENDANT LIGHT 350 X 750MM | NOS | 1 | 3000 | 3000
7 | CAGE LIGHT FIXTURE, 5 MM THICK MS WIRE STRUCTURE 250H & 200DIA WITH BRASS COLOR POWDER COATED. SUSPENDED WITH EXPOSED BRAIDED WIRE FROM FLOOR, HEIGHT TO BE ADJUSTED AS REQUIRED WITH LAMP: LED BULB 12W, 3000K | NOS | 11 | 2250 | 24750
8 | 1P95 FLOOR MOUNTED UPLIGHT 3W, 4500K | NOS | 16 | 3000 | 48000
TOTAL |  |  |  |  | 320468.75

## HVAC
PROJECT : LUCKNOW STREET AT T3 , LUCKNOW AIRPORT
SUMMARY TO COST - HVAC WORKS
PARTICULARS |  |  |  |  | Amount(Rs.)
Part A | Airconditioning (Hi Side Works) |  |  |  | 1382160
Part B | Ventilation (Hi Side Works) |  |  |  | 600000
Part C | Low Side Works |  |  |  | 2209440
Part D | Electrical Works |  |  |  | 103800
| Grand Total |  |  |  | 4295400
PROJECT : LUCKNOW STREET AT T3 , LUCKNOW AIRPORT
The prices are to be quoted in the below mentioned form and shall include the supply, installation, Testing and Commissioning at site of all the equipments, ancillary materials except where specified otherwise and all such items whatsoever which may be required to fulfill the intent and purpose as laid down in the drawings and specifications shall include all taxes and duties on a basis works contract.
S.No. | Description | Unit | Qty. | Rate(Rs.) | Amount(Rs.)
Part A | Airconditioning (Hi Side Works)
1 | Air Handling Units
Supply , Installation , testing & commissioning of Ceiling Suspended Type double skin air handling units of extruded aluminium section with 0.6 mm preplasticized/precoated GI sheet outside and 0.6 mm plain Galvanized sheet inside, minimum of 25 mm thick PUF insulation of 38KG/m3 , Plug Fans / DIDW Blower with TEFC motors, copper cooling coils with aluminium finned copper tubes with face velocity 500 . Filter section having 50 mm thick pre filters , IE3 motor suitable for 415 +10% volts,50 Hz, 3 phase AC supply,drain connections with 18G stainless steel drain pan and necessary vibration isolation arrangement to avoid any vibration etc. complete as per specifications and drawings. . Approval of AHU Technical Data by consultant prior to fabrication is required.
Design Parameters- 25 deg C -R.A.Temp, 55% RH, 8.0 deg C- CHW IN , Water Flow Rate- 2.0 GPM/ TR
1.1 | Ceiling Suspended Type
1.1.1 | 7650 CMH(4500 CFM)at 20 mm External Static Pressure, 6 RD Cooling Coil, Approx 12.0 TR, 1 x 2.25 KW Motor | Nos | 1 | 1080000 | 1080000
1.2 | Digital Heating/Cooling Thermostat for Air Handling Units | Nos. | 1 | 7440 | 7440
1.3 | BTU meter as per airport guidelines | Nos, | 1 | 294720 | 294720
| Sub-Total Part-'A' Rs. |  |  |  | 1382160
Part B | Ventilation (Hi Side Works)
1 | Kitchen Scrubber (Dry Type)-With Fan Section
1.1 | Supply , Installation, Testing and Commissioning of Dry Type Scrubber each comprising of extract air intake section, electrostatic precipitation technology, dry type air cleaner to remove oil, smoke and fumes from exhaust air, as per the Specifications. Electrostatic section shall be made of 16 gauge galvanised sheet, high bake epoxy powder coated, washable type aluminium mesh filters, stainless steel spiked ionizers to create high voltage DC field, aluminum collector plates which should be alternatively charged positive and negative with large collecting area with 14" deep cell, to work as magnet for charged smoke and oil particles. Average efficiency of 90-95% in single pass as per ASHRAE test method. Electrostatic Precipitator should be able to charge particles from 0.01 micron to 10 microns through solid state power supply. Collector cell should be of permanent type and incorporate slide out facility for easy removal for cleaning. Power supplies shall be 100% solid state UL Listed, Module of capacity above 3000 CFM shall be equipped with Pulse width modulating (PWM)
The system should be fitted with interlock switch for safety . The system should allow connection to a fan section to achieve 500 FPM velocity across the air
Operating Voltage : 220V, 50 Hz
Ionizing Voltage : 12.5 to 13 KVDC
Collector Cell Voltage : 6 to 6.5 KVDC
Power Consumption : Not more than 50W per cell.
1.1.1 | Capacities :8000 CFM | Nos | 1 | 600000 | 600000
| Sub-Total Part-'B' Rs. |  |  |  | 600000
Part C | Low Side Works
1 | Piping
1.1 | Chilled Water Piping confirmning to IS 1239 / IS3589 code with Nitrile Rubber Insulation
Supplying, laying/ fixing, testing and commissioning of MS C class chilled water piping (cut of required length and installed with welded joints. The necessary fittings such as elboues, tees etc. shall all to included in this item). The Insulation shall be Class O nitrile Rubber pre-slit, pipe sleeve upto 100 mm dia and sheet for bigger dia with factory Laminated 7 mill woven glass cloth of thicknesses as specified, with approved adhesive. Manufactured supplied, suitable sized nitrile rubber pipe supports with PUF/PIR inserts shall be used. Thermal conductivity should not exceed 0.035 W/MK at 0 degree celsius and water vaper resisitance > 7000. Manufactures tapes and adhesive to used only. The pipe supports should also be of nitrile rubber with PUF/PIR inserts and are to be installed as per manufacturer's recomendation. The pipe fittings shall be MS. class for pipes upto 150 mm and for 200mm and above, same material of the pipe shall be usee all bends/ Reducess/ Tee upto 150 mm shall be factory fabricated ready made MS 'C' class. Note : Use proper template for marking block colour Arrows pipe. for supply/return.
i | 50mm dia with 50mm thick insulation with factory Laminated 7 mil glass cloth upper layer | Mtrs. | R.O.
ii | 40mm dia with 38mm thick insulation with factory Laminated 7 mil glass cloth upper layer | Mtrs. | 10 | 6240 | 62400
iii | 32mm dia with 38mm thick insulation with factory Laminated 7 mil glass cloth upper layer | Mtrs. | R.O.
2 | Insulated Valves
2.1 | Dynamic Balancing Valve-PID type
Supply & installation, testing and commissioning of BMS Compatible electronic self balancing valve with integrated two way modulating control valves in a single body. The actuator shall be capable of accepting 230V/ 24V/ 2-10VDC/4-20 mA electrical signed and shall provided similar transduced feed back output singed to control system. The minimum close off pressure of actuator must be 1.5 times shut of head of pump as per Specification of following size. The actuator shall be microprocessor based with self calibration feature. All the valve shall be complete with step down transformers, thermostat, control wiring and probe.
i. | 20-30 USGPM (40 mm dia) Insulation as per pipes | Nos. | 1 | 55200 | 55200
2.2 | Manual Butterfly Valves (Insulated)
Providing and Fixing of the following valves with PN-16 Ratings complete with flanges /nuts/ bolts/gaskets etc. Butterfly valve shall have CI body seal of black nitrile rubber (tight shutoff) S.G. iron disc(nylon coated) PTFE coated shafts etc. as required. These valves should be suitable for flow in either direction and seal in both directions and should be integral moulded design.
i. | 50 mm dia -PN16 - Insulation as per Chilled water pipe | Nos. | R.O.
ii. | 40 mm dia -PN16 - Insulation as per Chilled water pipe | Nos. | 2 | 28200 | 56400
2.3 | Y- Strainer (Insulated)
Providing and Fixing of the insulated Y-Strainer fabricated out of MS with removable bronze screen, 3mm perforation and permanent magnet etc. complete in all respect and as per specifications and drawings.
i. | 50 mm dia -PN16 - Insulation as per Chilled water pipe | Nos. | R.O.
ii. | 40 mm dia -PN16 - Insulation as per Chilled water pipe | Nos. | 1 | 5760 | 5760
2.4 | Providing and Fixing digital type thermometers with copper well, valve & probe suitable for binder test point application.
i. | 12" long (Insulated) | Nos. | R.O.
ii. | 6" long (Insulated) | Nos. | 2 | 5400 | 10800
2.5 | Dial Presure Guages (glycerine filled Type) with SS Encasing with isolating valve & piping etc.The gauge should be with appropriate range and valve and fitted with probe suitable for binder test point application as well.
i. | 6" Dial (Insulated) | Nos. | R.O.
ii. | 4" Dial (Insulated) | Nos. | 2 | 5040 | 10080
2.6 | Providing and Fixing of automatic air vent of approved make with insulation valves as per specifications/drawings
i. | 20mm dia | Nos. | 2 | 1800 | 3600
3 | Drain Piping
Supply, Installation, testing and commissioning of UPVC condensate drain pipe along with necessary clamps, fittings sich as bends, tees, etc. it shall be insulated with 9 mm thick nitrile foam insulation in tubular form as per specifications.
i. | 50 mm dia | Mtrs. | R.O.
ii. | 32 mm dia | Mtrs. | 10 | 3000 | 30000
iii. | 25 mm dia | Mtrs. | R.O.
4 | DUCTING
4.1 | G.I. Sheet Metal Ducting - Factory Fabricated
Installation, Testing and Commissioning of factory fabricated GSS sheet metal rectangular ducting complete with neoprene rubber gaskets, elbows, splitter dampers, vanes, hangers, supports etc. as per approved drawings and specifications of following sheet thickness complete as required.
i. | 0.50 MM (26 Gauge) | Sqm. | 130 | 2160 | 280800
ii. | 0.63 MM (24 Gauge) | Sqm. | 70 | 2520 | 176400
iii. | 0.80 MM (22 Gauge) | Sqm. | 10 | 3000 | 30000
iv. | 1.00 MM (20 Gauge) | Sqm. | 10 | 3840 | 38400
v. | 1.25 MM (18 Gauge) | Sqm. | R.O.
vi. | 1.00 MM (20 Gauge)- Kitchen Exhaust Ducting with 25 mm thick high density of glasswool / rockwool insulation of density 48kg/m3 . The insulation shall be covered with muslin cloth over which 2 coats of Starbond / approved fire paint is applied to make the insulation hard and fire retardant . | Sqm. | 95 | 5400 | 513000
4.2 | G.I. Sheet Metal Ducting - Site Fabricated
Installation, Testing and Commissioning of site fabricated GSS sheet metal rectangular ducting complete with neoprene rubber gaskets, elbows, splitter dampers, vanes, hangers, supports etc. as per approved drawings and specifications of following sheet thickness complete as required.
i. | 0.63 MM (24 Gauge) | Sqm. | 20 | 2400 | 48000
ii. | 0.80 MM (22 Gauge) | Sqm. | R.O.
iii. | 1.00 MM (20 Gauge) | Sqm. | R.O.
iv. | 1.25 MM (18 Gauge) | Sqm. | R.O.
4.3 | Ducting (Exhaust)- MS Welded Construction- Site Fabricated
Supply, fabrication and erection of following gauges of MS ducting complete with welded drip proof seams and having access doors at every change in direction with maximum spacing of 6 meters in horizontal direction and maximun of 3 floors of vertical risers & elbows spliters, supports/suspenders bends, tees, vanes, double canvas connection of the equipment etc all complete as required. Duct shall be insulated 25 MM Thich High Density Rockwool Insulation 48 KG/m3 . The insulation material and its installation shall be in accordance with the specifications as provided. The entire insulation shall be covered with muslin cloth over which 2 coats of Star Bond / approved fire paint is applied to make the insulation hard and fire retardant.
4.3.1 | 16 gauge (1.5 mm thick) | Sqm. | R.O.
5 | INSULATION
5.1 | Nitrile Rubber Insulation- Class 'O'
Supplying and fixing of closed cell elastomeric insulation of density 55 kg/cu.m.and K valueof not less than 0.037W/mk at 20 deg C as per specifications and drawings (For indoor applications) with factory Laminated 7 mill woven glass cloth
i. | 19 mm thick (AC Supply / Fresh Air ducts) | Sqm. | 200 | 2760 | 552000
5.2 | Acoustic Lining
Supplying and Application of Acoustic lining within the Supply Air duct with 15 mm thick class 'O' open cell nitrile Rubber of density 140-160 kg./Cubm. as per spefications.
i. | 15 MM Thick | Sqm | 20 | 2520 | 50400
6 | DUCT ACCESSORIES
i. | Supply, Installation, Testing and Commissioning of GI multiblade volume control duct damper complete with neoprene rubber gaskets, nuts, bolts, screws linkages, flanges etc., as per specifications. | Sqm. | 2 | 14400 | 28800
ii. | Supply, Installation, Testing and Commissioning & fixing of powder coated extruded aluminium Fresh / Supply Air Grills with damper as per specifications | Sq.m | 5.5 | 15600 | 85800
iii. | Supply, Installation, Testing and Commissioning & fixing of powder coated extruded aluminium Return / Exhaust Air Grills without damper as per specifications | Sq.m | 3 | 8400 | 25200
iv. | Supply, Installation, Testing and Commissioning & fixing of powder coated extruded aluminium Supply Air Diffuser with damper as per specifications | Nos | R.O.
v. | Supply, Installation, Testing and Commissioning & fixing of powder coated extruded aluminium Return Air Diffuser without damper as per specifications | Nos | R.O.
vi. | Supply, Installation, Testing and Commissioning of Exhaust Air Opening damper complete with suitable links, lever and quadrants for manual control of airflow and with suitable links , lever and quadrants for manual control of airflow and neoprene rubber gaskets, nuts, bolts, screws, flanges etc., as per specifications | Sqm | 1.5 | 12000 | 18000
vii. | Supply, Installation, Testing and Commissioning of multiblade Al volume control Collar / Grille damper complete with suitable links, lever and quadrants for manual control of airflow and with suitable links , lever and quadrants for manual control of airflow and neoprene rubber gaskets, nuts, bolts, screws, flanges etc., as per specifications. | Sqm. | 1 | 8400 | 8400
viii. | Supply, Installation, Testing and Commissioning & fixing of powder coated extruded Aluminium Continuous Grille as per specifications
a.) | Continuos Grille 100MM Wide | RM | R.O.
b.) | Continuos Grille 150MM Wide | RM | R.O.
c.) | Continuos Grille 200MM Wide | RM | R.O.
7 | Canvas
i. | Supply & Installation of double skin fire retardant canvas connection for AHU Fan Section , Exhaust Units etc. | Sqm. | 10 | 12000 | 120000
8 | Louvers
i. | Providing and fixing of powder coated extruded aluminium exhaust air louvers/ fresh air louvers with bird screen and mounting arrangement as per specification and drawings. Free Area shall be more than 60% of gross area.
a.) | Fresh Air / Exhaust Air Louvers with Bird Screen Mesh | Sqm. | R.O.
| Sub-Total Part-'C' Rs. |  |  |  | 2209440
Part D | Electrical Works
1 | Electrical Control Panel
Supply, installation, testing and commissioning of panel boards made of 2.0 mm thick steel sheet duly powder coated with voltmeter, ammeter, electronic energy meter, indicating lights, Stop/manual /Auto selector switch in each, outgoing current operated single phase preventer. The starters should have potential free contacts for connection to Building Automation System. The panel shall include contactors /over load relay with built in single phase protection / Time delay relay for delayed automatic start of the motor. All panels should have spare NO/ NC Contacts for BMS applications as required.
1.1 | Panel-P01 (AHU)
(1 x 2.25 KW )
OUTGOING
1 Nos. 16 Amps TPN MCB
1 No. DOL starter for 2.25 KW Motor
1 Nos. of single phase preventor (current based-MPRD2)
1 Nos. Digital Type Ammeter
| Each star-delta/DOL starter consists of current operated MN type over load relay, contactor, push button, ON/OFF indication light | Set | 1 | 72000 | 72000
2 | Cables
2.1 | Supplying, laying, testing and commissioning of XLPE insulated aluminium conductor armored cables of 1.1 KV grade of following sizes directly on wall/structural frame/ cable trays or racks using approved type of clamps,End terminations with Double Compression type glands on both ends, double earthing with GI strip/wire of suitable size and hardware as per specifications.
i. | 3 C x 6 Sq. mm | Mtrs | R.O.
ii. | 3 C x 4 Sq. mm | Mtrs | 25 | 600 | 15000
iii. | 3 C x 1.5 Sq. mm | Mtrs | R.O.
3 | Earthing
Supplying and laying of the following earthing clamped to wall with suitable clamps saddles and fixing bolts/ in ground including the cost of digging and back filling as required and complete as required to comply with IS 3043:1987. All copper joints shall be tinned. The rates shall be inclusive of making test joints where ever required
i. | 25 mm x 3 mm GI strip | RM | 10 | 600 | 6000
ii. | 8 SWG GI Wire | RM | 10 | 1080 | 10800
| Sub-Total Part-'D' Rs. |  |  |  | 103800

## FIRE BOQ
BILL OF QUANTITIES FOR FIRE WORK LOCATION:-A-04- Third Wave Coffee_T3_Lucknow Airport
S. NO. | DESCRIPTION | DIAGRAM | UNIT | QTY. | RATE | TOTAL | REMARKS
1 | R1 (RESPONSE INDICATORS)
| Providing and fixing electrically operated flow indicating mechanical foam type (ISI marked) Response indicators are connected to automatic fire detectors in order to indicate quickly the source of an alarm signal from detectors which are not easily accessible or visible. They light up as soon as the connected fire detector gives an alarm.(Wiring from switches to panel and stair case pressurization not included) |  | Nos | 17 |  | 0
2 | HD (HEAT DETECTOR) INSTALL NEAR HOOD
| Providing and fixing electrically operated flow indicating mechanical foam type (ISI marked) A heat detector is a fire alarm device designed to respond when the convected thermal energy of a fire increases the temperature of a heat sensitive element. The thermal mass and conductivity of the element regulate the rate flow of heat into the element. All heat detectors have this thermal lag (Wiring from switches to panel and stair case pressurization not included) (Edwards / Apollo) |  | Nos | _ |  |  | ADDRESSABLE TYPE HEAT DETECTOR
3 | CONVENTIONAL FIRE PANEL |  | Nos | _ |  |  | ADDRESSABLE TYPE FIRE PANEL
4 | MCP (MANUAL CALL POINT)
| Providing and fixing electrically operated flow indicating mechanical foam type (ISI marked) Manual call points are used to initiate an alarm signal, and operate by means of a simple button press or when glass is broken revealing a button. They can form part of a manual alarm system or an automatic alarm system.Model : Edwards / Apollo and FM approved with GI mounting Box |  | Nos | 4 |  | 0 | ADDRESSABLE TYPE MCP
5 | H (HOOTER)
| Providing and fixing electrically operated flow indicating mechanical foam type (ISI marked) Fire Alarm Systems. A fire alarm system is a electrical / electronic system which is connected with many type of devices such as main panel, smoke / heat detectors, mcp, sounder etc.. to detect the fire event by indiacating audio or visualize signal at the main or individual devices.Model : Edwards / Apollo with GI mounting Box |  | Nos | 4 |  | 0
6 | SD (SMOKE DETECTOR ABOVE CEILING)
| Providing and fixing electrically operated flow indicating mechanical foam type (ISI marked) An optical smoke detector. Smoke enters through the slits around the side, triggering an electronic horn, which sounds through the large circular opening on the right. The dark circle in the middle is a test button with a built-in LED that flashes to show the detector is working okay.Model : Edwards / Apollo. |  | NOS | 17 |  | 0
7 | SD (SMOKE DETECTOR BELOW CEILING)
| Providing and fixing electrically operated flow indicating mechanical foam type (ISI marked) An optical smoke detector. Smoke enters through the slits around the side, triggering an electronic horn, which sounds through the large circular opening on the right. The dark circle in the middle is a test button with a built-in LED that flashes to show the detector is working okay. Model : Edwards / Apollo. |  | NOS | 17 |  | 0
8 | MSD (MULTI SENSOR DETECTOR BELOW CEILING)
| Providing and fixing electrically operated flow indicating mechanical foam type (ISI marked) An optical smoke detector. Smoke enters through the slits around the side, triggering an electronic horn, which sounds through the large circular opening on the right. The dark circle in the middle is a test button with a built-in LED that flashes to show the detector is working okay. Model : Edwards / Apollo. |  | NOS | _
9 | FIRE ALARM SYSTEM LOOPING |  | RMT. | 110 |  | 0
10 | MONITOR MODULE
| Providing and fixing Emonitor module . Model : Edwards FMM-1 flash scan type UL listed and FM approved. |  | NOS | 0 |  | 0 | 0
11 | 4.5 KG CO2 portable fire extinguiser ARAFFF capacity.(IS. 15683)Providing and fixing water Co2(ISI marked) extinguishers including all accessories as per IS specification with wall bracket with rawl plug. |  | NOS | 5 |  | 0
12 | 4 KG ABC Dry powder portable fire extinguiser capacity. (IS. 15683) Providing and fixing (ISI marked) extinguishers including all accessories as per IS specification with wall bracket with rawl plug. |  | NOS | 4 |  | 0
13 | 6 KG TRS K-type fire extinguiser capacity. (IS. 15683) Providing and fixing (ISI marked) extinguishers including all accessories as per IS specification with wall bracket with rawl plug. |  | NOS | 3 |  | 0
14 | Automatic 5 KG MOUDLAR ABC TYPE fire extinguiser capacity. (IS. 15683) Providing and fixing (ISI marked) extinguishers including all accessories as per IS specification with wall bracket with rawl plug. |  | NOS | _
15 | Fire Blanket-6'x4' |  | NOS | 1 |  | 0
16 | Acrylic EXIT Glow Sign Board with LED Lights, Size 10 x 6.5 inch, |  | NOS | 16 |  | 0
| TOTAL |  |  |  |  | 0
NOTE: KINDLY FOLLOW THE GUIDELINES ISSUED BY AIRPORT AUTHORITY FOR THE DETAILED SPECIFICATIPONS OF DIFFERENT ITEMS MENTIONED IN THIS BOQ.

## SPRINKLER
BILL OF QUANTITIES FOR SPRINKLER WORK LOCATION:- Lucknow Street_T3_Lucknow Airport
SR. NO. | DESCRIPTION | UNIT | QTY. | RATE | AMOUNT | Remarks
1 | Providing, Laying, Jointing & Testing of Pipes for Sprinkler System - G.I Pipe confirming IS Codes Class `C' Heavy Pipe & with necessary support & anchore fastening from slab.
a. | 25 mm dia | Rft. | 48.786 |  | 0
b. | 32 mm dia | Rft. | 0
c. | 40 mm dia | Rft. | 62.079 |  | 0
d. | 50 mm dia | Rft. | 3.691 |  | 0
e. | 65mm dia | Rft. | 22.715 |  | 0
f. | 80mm dia | Rft. | 11.682 |  | 0
2 | Synthetic Enamel Paint.
a. | 25 mm dia | Rft. | 48.786 |  | 0
b. | 32 mm dia | Rft. | 0
c. | 40 mm dia | Rft. | 62.079 |  | 0
d. | 50 mm dia | Rft. | 3.691 |  | 0
e. | 65mm dia | Rft. | 22.715 |  | 0
f. | 80mm dia | Rft. | 11.682 |  | 0
3 | Providing & Fixing of Butterfly Valve.
a. | 50 mm dia | No. | 0
b. | 80 mm dia | No. | 1 |  | 0
4 | Providing & Fixing of Ball Valve.
a. | 25 mm dia | No. | 0
b. | 32 mm dia | No. | 0
c. | 40 mm dia | No. | 0
d. | 50 mm dia | No. | 0
e. | 65 mm dia | No. | 0
f. | 80 mm dia | No. | 1 |  | 0
5 | HEADER FITTING.
a. | Flow Switch | No. | 1 |  | 0
b | Pressure Gauge | No. | 1 |  | 0
c | Air Release Valve | No. | 1 |  | 0
d | 80 mm dia NRV | No. | 1 |  | 0
6 | Providing & Fixing C.P. Brass 68 degree Quartzoid Bulb Sprinklers. Make : Tyco / viking temp rating standard coverage discharge coefficent k- 6.6 quick response UL listed & EN approved.
a. | Pendant Type | No. | 30 |  | 0
b. | UP Right Type | No. | 30 |  | 0
7 | Providing & Fixing C.P. Brass 79 degree(QR) Quartzoid Bulb Sprinklers. Make : Tyco / viking temp rating standard coverage discharge coefficent k- 6.6 quick response UL listed & EN approved for high temperature area in Kitchen temprating shall be 79degree c (QR)
a. | Pendant Type | No. | 22 |  | 0
b. | UP Right Type | No. | 22 |  | 0
8 | Flexible Sprinkler Drop.
a. | 25mm | No. | 52 |  | 0
b. | 100mm | No. | 0
c. | 150mm | No. | 0
9 | Drain Valve | No. | 0
Total |  |  |  |  | 0
NOTE: KINDLY FOLLOW THE GUIDELINES ISSUED BY MALL AUTHORITY FOR THE DETAILED SPECIFICATIPONS OF DIFFERENT ITEMS MENTIONED IN THIS BOQ. SPRINKLER TAP OFF TO BE TAKEN FROM EXISTING SPRINKLER LINE

## CCTV Final
BILL OF QUANTITIES FOR CCTV LOCATION:- Lucknow Street_T3_Lucknow Airport
S.No | Items | Specification | Model | Make | Qty | Rate | Amount
1 | Dome Cameras | Full HD 720p Video Output, Adopt HDTVI Technology, Trud Day & Night, Lens 3.6mm, 12LED, Upto 20M IR Distance | DS-2CE5ZCOT-IRP | Hikvision | 26 | 3000 | 78000
2 | Bullet Camera | 1080P Outdoor 2 MP bullet camera fixed lens | DS-2CE1ADOT-IT1F | Hikvision | 0 | 3600
3 | Digital Video Recorder | 4 Channel DVR, Supported 1mp, H.264 /H.264 & Dual stream video compression, Support HD-TVI/Analoge and AHD Cameras with adaptive access. HDMI and VGA output to 1920x1080P resolution, Supported 1 Hard disk upto 4TB | DS-7A04HGHI-F1/N | Hikvision | 0 | 8400
4 | Digital Video Recorder | 8 Channel DVR, Supported 1mp, H.264 /H.264 & Dual stream video compression, Support HD-TVI/Analoge and AHD Cameras with adaptive access. HDMI and VGA output to 1920x1080P resolution, Supported 1 Hard disk upto 6TB | DS-7A08HGHI-F1/N | Hikvision | 0 | 16200
5 | Digital Video Recorder | 16 Channel DVR, Supported 1mp, H.264 /H.264 & Dual stream video compression, Support HD-TVI/Analoge and AHD Cameras with adaptive access. HDMI and VGA output to 1920x1080P resolution, Supported 1 Hard disk upto 6TB | DS-7A16HGHI-F1/N | Hikvision | 0 | 22200
6 | Digital Video Recorder | 16 Channel DVR, Supported 1mp, H.264 /H.264 & Dual stream video compression, Support HD-TVI/Analoge and AHD Cameras with adaptive access. HDMI and VGA output to 1920x1080P resolution, Supported 2 Hard disk upto 8TB | DS-7016/7216 HQHI/K1 | Hikvision | 0 | 24000
7 | CEILING SUSPENDED CAMERA PIPE | MS power coated white/black color 3.5'-5.5' tele4scopic mount with provision to make mount in straight line and box to install power supply inside for dome camera installation. | No |  | 0
8 | Hard Disk - SURVEILLANCE | 2TB | WD/ Purple | Seagate / Toshiba | 1 | 13500 | 13500
9 | Hard Disk - SURVEILLANCE | 4TB | WD/ Purple | Seagate / Toshiba | 0 | 17400
9.1 | CAT 6 Wire provide and supply |  |  | AMP/Molex | 460 | 8400 | 3864000
10 | Screen | 18-19" | with HDMI | Acer/LG/Dell | 1 | 10200 | 10200
11 | BNC Connectors |  |  |  |  | 300
12 | DC Connectors |  |  |  |  | 180
13 | Power Supply | 8 Cameras - 10 amps X 2 |  | CP-PLUS / ZEBRONICS | 1 | 1440 | 1440
14 | Power Supply | 16 Cameras - 20 amps X 2 |  | CP-PLUS / ZEBRONICS | 0 | 3000
15 | HDMI Cable | 5 Mtrs |  | MX | 1 | 3180 | 3180
16 | Cameras Installation | All Over India |  | Hikvision | 1 | 1200 | 1200
17 | Music System | 10 Watt to 60Watt JBL | CSS1/ST | JBL | 0
18 | Music System | Amplifier | Libra 250 | JBL | 0
19 | Music System | Amplifier | Libra 500 | JBL | 0
20 | Music Installation | All Over India |  | JBL | 0
Total Amount | [6 empty] | 3971520

## CIVIL INTERIOR MAKE LIST
APPROVED LIST OF MAKES/BRANDS FOR CIVIL INTERIOR & PLUMBING WORKS
NOTES
1 | No deviations shall be permitted.
2 | All materials to be used shall be of first quality unless otherwise specified
3 | All sizes of materials mentioned shall be finished sizes.
4 | All materials used shall be of ISI grade wherever applicable
5 | Wherever there is a proposal to use "equivalent " makes(other than the specified makes mentioned in BOQ)the same shall be done only after the prior approval of engineer incharge.
S.NO | ITEM DESCRIPTION | MAKE
1 | ADHESIVE | FEVICOL/3M/KITCOL/VAMICOL/ARALDITE
2 | ALUMINIUM COMPOSITE PANELS(ACP) | ALUCOBOND/DUROBOND/DURABUILD
3 | ALUMINIUM SECTIONS | JINDAL
4 | BOARDS(COMMERCIAL & WATER PROOF)ALL SIZES AND THICKNESS | ISI MARK
5 | CAST IRON PIPES | NECO/BIC/BLC
6 | CEMENT (NORMAL) | ACC/AMBUJA/BIRLA/ULTRATECH/JK
7 | CEMENT BOARDS | BISON/EVEREST
8 | CERAMIC TILES | KAJARIA/BELL/SOMANY/NITCO/JOHNSON/ORIENT
9 | COREAN | DUPONT/LG/SAMSUNG
10 | DOOR CLOSERS | DORSET/GODREJ/DORMA
11 | DRAWER CHANNELS | HETTICH/HAFFELE/EBCO/INGERSOL RAND
12 | EXTERIOR PAINT ACRYLIC BASED | WETHERSHIELD,ASIAN
13 | EXTERIOR PAINT CEMENT BASED | SNOWCEM/NITCO
14 | FILM | 3M
15 | FIRE RETARDANT PAINT | FIRE TARD/PROMAT
16 | FLEXIBLE PLY ALL SIZES AND THICKNESS | ISI MARK
17 | FLOOR SPRING AND FITTINGS | OZONE/DORMA/HAFFELE
18 | FLUSH DOORS ALL SIZES | ISI MARK
19 | GALVANIZED IRON(G.I.) PIPES | TATA/JINDAL
20 | GLASS | ASAHI/MODIGAURD/SAINT GOBAIN
21 | GLASS MOSAIC TILES | BISSAZA/GLASS ITALIA
22 | GYPSUM BOARDS | SAINT GOBAIN-INDIA GYPSUM/FIRE LINE BOARD
23 | HAND DRYERS | KIMBERLEY CLERK
24 | HANDLES(AS APPROVED) | NEKI/D-LINE/DORMA
25 | HARD WOOD FOR FRAMEWORK | MIRANDI OR EQUIVALENT
26 | HIGH DENSITY FIBRE BOARD | NOVOPAN/DURATUFF
27 | HINGES | MAGNUM/GARD/UNION/DORMA/HAFFELE
28 | INTERIOR PAINT ACRYLIC,LUSTURE,ENAMEL | ICI/DULUX/NEROLAC/BERGER/ASIAN/OIKOS/ASIAN
29 | LAMINATES(AS APPROVED) | GREENLAM/FORMICA/KITLAM/VIRGO/MERINO
30 | LOCKERS/SAFE | GODREJ
31 | LOCKS (AS APPROVED) | DORSET/GODREJ
32 | MAGNETIC BALL CATCHERS | GODREJ/EBCO/INGERSOL RAND/HETTICH
33 | METAL FALSE CEILING | ARMSTRONG/LUXALON/TRACDEK/USG
34 | MINERAL FIBRE CEILING | ARMSTRONG/AMF/NITTOBO/INSULA
35 | PARTICLE BOARD | NOVOPAN/ECO BOARD
36 | PLY(COMMERCIAL & WATER PROOF) ALL SIZES AND THICKNESS | ISI MARK
37 | PPR PIPES & FITTINGS | PRINCE
38 | PRE LAMINATED PARTICLE BOARD | NOVOPAN/GREEN LAMIBOARD
39 | PVC PIPES | PRAKASH/SUPREME/PRINCE
40 | SANITORY FITTINGS | JAQUAR/MARC/AMERICAN STANDARDS
41 | SANITORY FIXTURES | CERA/HINDWARE/NEYCER/PARRYWARE/AMERICAN STANDARDS
42 | SCREWS | PHILLIPS/GKW
43 | SENSORS FOR URINAL | AOS/TECHNOCRAT/D-LINE
44 | SILICON SEALANTS | DOW CORNING
45 | SINKS | NARALI/SS UTILITIES
46 | SOAP DISH HOLDERS | JAQUAR/NEKI/MARC/AMERICAN STANDARDS/D-LINE
47 | SOAP DISPENSERS | JAQUAR/NEKI/MARC/AMERICAN STANDARDS/D-LINE
48 | SOFT BOARD | JOLLY BOARD
49 | SOUND PROOF PANELS | ANUTONE/ARMSTRONG/NITTOBO
50 | STAINLESS STEEL SHEETS | JINDAL
51 | STONE GRANITE PRESERVATIVES | DUPONT
52 | TEAK WOOD | TEAK WOOD AS PER BASIC COST
53 | TEXTURE PAINT | SPECTRUM/OIKOS
54 | TOILET PAPER HOLDER | JAQUAR/NEKI/MARC/D-LINE
55 | TOWEL RAIL
56 | TOWER BOLT/STOPPERS
57 | VENEERS(AS APPROVED) | CENTURY/GREEN/GARNET/DURO
58 | VENETIAN,VERTICAL ROLLERS | VIESTA/MAC/AEROLAX/HUNTER DOUGLAS
59 | VINYL FLOORING | ARMSTRONG/WONDER FLOOR/HANWA
60 | VITRIFIED TILES | JOHNSON/BELL/MARBONITE/EURO/ASIAN/NITCO/KAJARIA
61 | WATER PROOFING COMPOUND | DR.FIXIT/ROFFE/FOSROC/CIKO/SIKA
62 | WHITE BOARD | WHITE MARK/ALKON/ALTOP/FIXOGRAPH
63 | WHITE CEMENT | BIRLA/JK
64 | WOOD PRESERVATIVES | WOODGAURD/TERMISEAL
65 | WATER TANK | SINTEX
66 | WOODEN FLOORING | PERGO/KRONOTEX/ARMSTRONG
JAQUAR/NEKI/MARC/D-LINE
GODREJ/UNION/EBCO/DORMA/D-LINE

## Material Schedule
Material Schedule_D 14_Lucknow Streat | [6 empty] | Date-07-10-2023
S.No. | LEGEND | SPECIFICATION | SIZE | MAKE | PRODUCT CODE | Surface/Application | Reference Image | Supplier
TILES & STONE
1 | TL-01 | FULL BODY VITRIFIED TILE | 600X1200 | ANTICA CERAMIC | Mondeco Bianco | FOH FLOOR |  | SIMRAN KAUR 8383870039
2 | TL-02 | FULL BODY VITRIFIED TILE | 300X300 | VOLCANO MOSAICA | PRINT | FOH FLOOR |  | SATYA 9891592226
3 | TL-03 | FULL BODY VITRIFIED TILE | 75X300 | VOLCANO MOSAICA | Cut Size SUB | FOH FLOOR |  | SATIYA 9891592226
4 | TL-04 | FULL BODY VITRIFIED TILE | 600X600 | NITCO | BELGIUM GREY TILE | BOH FLOOR |  | SIMRAN KAUR 8383870039
5 | TL-05 | CERAMIC TILE | 100x300 | ANTICA CERAMIC | Boat Aloe | CHAATLANE WALL |  | SIMRAN KAUR 8383870039
6 | TL-06 | CERAMIC TILE | 100x300 | ANTICA CERAMIC | Boat Dune | SWEET WALL |  | SIMRAN KAUR 8383870039
7 | TL-07 | CERAMIC TILE | 75x300 | ANTICA CERAMIC | Bambu Green | FOH WALL |  | SIMRAN KAUR 8383870039
8 | TL-08 | CERAMIC TILE | 75x300 | ANTICA CERAMIC | Picket Marfil & Picket Malt | LUCKNOWI WALL |  | SIMRAN KAUR 8383870039
9 | TL-09 | CERAMIC TILE | 200x300 | Kajaria | White Tile | BOH WALL |  | Source Locally
10 | ST-01 | STONE | - | RITU STONES | Black Granite | RAMP, DOOR JAMB & BACK COUNTER |  | RITU STONE 9312288697 9313193142
11 | ST-02 | STONE | - | RITU STONES | Red Granite | FOH FLOOR |  | RITU STONE 9312288697 9313193142
12 | ST-03 | STONE | - | AMIT MARBLES | VERSACE GREY | LUCKNOWI COUNTER, COULMN, WALL CLADDING & FLOOR |  | JOY DEV 9212736930
13 | ST-04 | STONE | - | BESTONE | CARRARA WHITE MARBLE | BANNO BUN COUNTER TOP |  | Mr. NIKHIL 999941334
14 | CR-01 | CORIAN | - | STARON | ARCTIC WHITE | CHAAT LANE-SWEET DELIGHT COUNTER TOP , COUNTER SKIRTING & PARTITIONS |  | Source Locally
PAINT
15 | PT-01 | EMULSION | - | ASIAN PAINT | 7252 BLUE HARMONY | BOH CEILING |  | Akul 7838779004
16 | PT-02 | PU | - | ASIAN PAINT | PASTEL OCEAN 8054 | LUCKNOWI COUNTER |  | Akul 7838779004
17 | PT-03 | PU | - | ASIAN PAINT | GOLD LEAF 5182 | LUCKNOWI COUNTER |  | Akul 7838779004
18 | PT-04 | PU | - | ASIAN PAINT | PASTEL GREEN 0367 | SWEET COUNTER |  | Source Locally
19 | PT-05 | PU | - | ASIAN PAINT | HEX #D7206A | BANNO BUN WALL |  | Source Locally
20 | PT-06 | PU | - | ASIAN PAINT | HEX #2F4C5B | BUN WALL |  | Source Locally
21 | PT-07 | PU | - | ASIAN PAINT | GOLD RUSH 5184 MATT FINISH | CEILING STRIPS, MS JALLI & PLANTER BOX |  | Source Locally
22 | PT-08 | PU | - | ASIAN PAINT | TO BE MATCH WITH VENNER POLISH | CEILING PATTERN DESIGN |  | Source Locally
23 | PT-09 | PU | - | ASIAN PAINT | GOLD LEAF 5182 MATT FINISH | PARTITION FRAME |  | Source Locally
24 | PT-10 | EMULSION | - | ASIAN PAINT | 0358 MID CREAM | FOH BASE COAT PAINT |  | Source Locally
25 | PT-11 | PU | - | ASIAN PAINT | PURE WHITE RAL 9010 | SWEET DELIGHTS SHELFD |  | Source Locally
26 | PT-12 | PU | - | ASIAN PAINT | TO BE MATCH WITH 9702 SERENE CYAN-N | CHAATLANE COUNTER FRONT |  | Source Locally
27 | PT-13 | PU | - | ASIAN PAINT | TO BE MATCH WITH 7974 ORANGE CROWN | CHAATLANE COUNTER FRONT |  | Source Locally
VENEER & LAMINATES
28 | VR-01 | VENEER | - | DURO NATURE SIGNATURE | RETRO OAK | LUCKNOWI/DOOR/SWEET DELIGHTS / FOH CEILING/CHAATLANE |  | Source Locally
29 | LM-01 | LAMINATE | - | GREENLAM | 9606 VRB (XYLOID TEAK) | BACK STORAGE,INSIDE DOOR, FURNITURE |  | Source Locally
30 | LM-02 | LAMINATE | - | GREENLAM | 9861 AFX (BLACK X) | STORAGE AND GRAPHIC FRAMING |  | Source Locally
31 | LM-03 | LAMINATE | - | GREENLAM | 207 SUD (DIVINE YELLOW) | BANNO BACK UNIT |  | Source Locally
WOOD
32 | WD-1 | WOOD | - |  | TEAK WOOD | BULKHEAD & CEILING |  | Source Locally
POLISH
33 | POLISH-01 | POLISH | - | - | CLEAR MATT | BANNO BUN COUNTER |  | Source Locally
34 | POLISH-02 | POLISH | - | - | SAPELI STAINS | FURINTURE & PARTITIONS |  | Source Locally
35 | POLISH-03 | POLISH | - | - | WENGE STAINS | SWEET DELIGHTS |  | Source Locally
OTHER MATERIALS
36 | MT-01 | PVD | - | - | GOLD PVD | LIGHT POLES |  | Source Locally
37 | MT-02 | BRASS | - | - | 5MM TRIM | FLOORING |  | Source Locally
38 | MT-03 | BRASS | - | - | BRASS SKIRITNG | LUCKNOWI COUNTER |  | Source Locally
39 | MT-04 | SS | - | - | SS SKIRTING | BANNO BUN SKIRTING |  | Source Locally
40 | GL-01 | COLOUR GLASS | - | - | ORANGE COLOUR GLASS | CHAATLANE COUNTER FRONT |  | Source Locally
41 | GL-02 | COLOUR GLASS | - | - | BROWN COLOUR GLASS | CHAATLANE COUNTER FRONT |  | Source Locally
42 | GL-03 | COLOUR GLASS | - | - | BLUE COLOUR GLASS | CHAATLANE COUNTER FRONT |  | Source Locally
43 |  | SUPER TEXTILES | - | - | CHIKANKARI FABRIC | CEILING FABRIC |  | BERINDER SINGH RAJPAL 9810060151
FOR TENDER PACKAGE