## Sheet2
BILL OF QUANTITY
Project : AJ1881 CAFE - AHMEDABAD AIRPORT TERMINAL-1
SECTION 01 - PRELIMINARIES
NO. | ITEM DESCRIPTION | UNIT | QTY | UNIT RATE | AMOUNT
INR
SECTION 01 - PRELIMINARIES
General Notes on Preliminaries
These Preliminaries are applicable to whole works and associated works. If the tenderer wishes to price any of the items contained herein then each such item, clause or subclause must be individually priced. The Tenderer shall not enter any lump sums covering more than clause or sub-clause of the Preliminaries has not been priced, it will be deemed that the value of such item, clause or sub-clause is included in the rates for measured items elsewhere in the Bills of Quantities
All the notes/points mentioned in each sections to be considered.
Shop drawings to be submitted and obtain approvals from Client prior to starts the work.
All materials to be fire-rated as per Airport regulations, fire rating certificate to be submitted to Client.
All Works to be done as per the requirement of Airport Authorities.
All Material samples to be submitted and obtain approvals from Client prior to installation.
A | Access to and possession or use of the site
| Allow for access to the site, possession or use of the site accordance to the conditions of contract. | item | 1
B | Limitation of working space
| The working space on site is subject to the reasonable limitations imposed by the Client/ Consultant | item | 1
C | Limitation of working hours
| As per the Landlord instruction | item | 1
D | The maintenance of existing services, under or over the site.
| The contractor shall be responsible for maintaining and protecting all existing services. | item | 1
E | Contractor's Administrative Arrangements
E.1 | Site Administration
| The contractor shall provide sufficient staff and equipment to perform the administrative duties in executing the contract. | item | 1
E.2 | Site Supervision.
| The whole of the works shall be under the full time supervision of the contractor (One full time Engineer to be assigned on site). | item | 1
F | Project Completion Period
| Total Construction period including approvals will be 45 days. | item | 1
Sub-total
SECTION 01 - PRELIMINARIES, CONT'D.,
Security
A | The contractor shall protect the site and works from unauthorized entry, fire and shall control his labour force to prevent nuisance or trespass onto adjacent property. | item | 1
B | Allow for all costs to comply with the Conditions of Contract not otherwise covered (details to be provided) | item | 1
C | Allow for all costs to comply with the specification not otherwise covered (details to be provided) | item | 1
D | Allow lump sump for site mobilization, and general cleaning | item | 1
E | Allow lump sump for all approvals from Airport Authrities including government charges. | item | 1
F | Allow lump sum for temporary electricity & water connection | item | 1
G | Allow lump sump for coordination with client, direct suppliers and subcontractors. | item | 1
H | Allow lump sump for As-Built drawings and O & M mannuals | item | 1
I | Allow lump sump for Deep cleaning on Handover the project | item | 1
K | Allow lump sum for necessary boarding, screens and dust controlling board/cladding at site and other precautions to the required standard. | item | 1
Sub-total
SECTION 01 - PRELIMINARIES, CONT'D.,
General
A | The Contractor will list here & price of any items shown on the drawings, mentioned in the Specifications or required for the satisfactory completion of this section, but not mentioned in above BOQ list. Any such items not listed below shall be deemed to be included :
Sub-total
Total Section 1 - Carried to Summary
270

## C&I
BILL OF QUANTITY
SECTION 02 - FINISHES (WALL, FLOOR, CEILING & DOORS)
NO. | ITEM DESCRIPTION | UNIT | QTY | UNIT RATE | AMOUNT | Remarks
INR
SECTION 02 - FINISHES (WALL, FLOOR, CEILING & DOORS)
The Contractor is referred to the Specifications and Drawings for all details related to this Section of the works and he is to include for complying with all the requirement contained therein, whether or not they are specifically mentioned within the items description.
1 | Partition walls
1.01 | Supply and installation of fire rated calcium silicate board Partition Wall with the necessory supports, fittings and fixtures (excluding final finishes). Purposed height of kitchen partition wall is 4925mm and pot wash room is 3000mm, it may be change as per site conditions. Note: Framing and double side board to be installed. Final Finishies price to be quoted in wall finishes section. | SQM | 41.116 | 3699 | 152088.084
1.02 | Supply and installation of fire rated calcium silicate board cladding on the existing walls in the Kitchen & pot wash area to pass the MEP services & to receive the final finishes with the necessory supports, fittings and fixtures (excluding final finishes). Purposed height is 3000mm, it may be change as per site conditions. Note: Framing and single side board to be installed on existing wall. Final Finishies price to be quoted in wall finishes section. | SQM | 24.759 | 2086 | 51647.274
| Supply and installation of fire rated Gypsum board cladding on the existing walls to pass the MEP services & to receive the final finishes with the necessory supports, fittings and fixtures in the FOH & dining area walls. (excluding final finishes). Purposed height is 3150mm, it may be change as per site conditions. Note: Framing and single side board to be installed on existing wall. Final Finishies price to be quoted in wall finishes section. | SQM | 65.722 | 1307 | 85898.654
2 | FLOOR FINISHES |  |  |  | 0
| Floor / tiles finishes including grouting, pointing, polishing, backing and etc. as required to complete all in accordance with drawings and specifications & as per client approval. |  |  |  | 0
2.01 | 160mm thick concrete floor screeding to raise the floor to accomodate the drainage pipes and floor gratings & to receive floor finish in the Kitchen & FOH counter areas; all in accordance with drawings & site conditions. Note: Total height of floor to be raised including floor finishes is 200mm in the kitchen & FOH counter area only | SQM | 27.56 | 2050 | 56498
2.02 | Supply & installation of water proofing with all necessary items; all in accordance with drawings and below mentioned specification. Note: Detailed specifications of the materials to be submitted to client. |  |  |  | 0
2.02b | Wet Areas: 2 Layers of 4mm thick SBS Bituminous membrane with 24-hour water ponding test including the sealing of Cores in the slab/walls (inspected and approved from airports team). | SQM | 33.7975 | 1530 | 51710.175
2.03 | Supply and installation of self levelling with all necessary items; all in accordance with drawings. | SQM | 62.16 | 675 | 41958
2.04 | Supply and installation of anti-skid 600 x 600 mm white floor tile in the kitchen & Pot wash area as per the drawings and renders. Note: Material to be approved by Clients team. | SQM | 12.19 | 1850 | 22551.5 | Base Rate - Rs.60/-
2.05 | Supply and installation of Stone Plastic Composite (SPC) flooring in the FOH dining area area; colour & design as per drawings & render. Note: material to be approved by Clients Team | SQM | 25.016 | 1690 | 42277.04 | Base Rate - Rs.90/-
2.06 | Supply and installation of anti skid 300 x 300 mm designer floor tile in the FOH area; colour & design as per drawings & render. Note: material to be approved by Clients Team | SQM | 25.546 | 2350 | 60033.1 | Base Rate - Rs.90/-
3 | SKIRTING
3.01 | supply & installation of 100mm wooden skirting matching wall color as per the renders & drawings. Note: material to be approved by Clients Team | RM | 27.7264 | 1050 | 29112.72
4 | WALL FINISHES |  |  |  | 0
A | Kitchen & Pot Wash areas |  |  |  | 0
4.01 | Supply & installation of 300x300 mm White wall tile in the kitchen & Pot wash area as per drawings and renders. Note: material to be approved by Clients Team. Considered Ceiling height in kitchen is 2800mm | SQM | 51.929 | 2375 | 123331.375 | Base Rate - Rs.90/-
4.02 | Allow sum for the supply and Installation of SS corner beeding on the corners of kitchen wall tiles. | LS | 1 | 3560 | 3560 | 3mtr Length
B | FOH & Dining areas
4.03 | Supply & Painiting of matt finish paint of approved color on the walls of dining & FOH area as per the drawings & renders Note: Material to be approved by clients Team | SQM | 86.239 | 575 | 49587.425
4.04 | Supply & installation of WOODEN MOULDING STRIP finished with paint of approved colour on the walls of Dining & FOH area as per drawings and renders. Note: Material to be approved by clients Team | RM | 186.84 | 410 | 76604.4
C | Front Elevation area. |  |  |  | 0
4.05 | Supply & installation of Wooden moulding strip finished with approved colour on the front elevation as per drawings and renders. Note: Material to be approved by clients Team | RM | 3.76 | 375 | 1410
5 | GYPSUM WORKS |  |  |  | 0
5.01 | Supply & installation of fire rated bulkhead gypsum above the hood in white paint matt finish. Paint shall be included, as per the below hood sizes. Considered Ceiling height in kitchen is 2800mm |  |  |  | 0
5.01A | Hood - Hot Cooking line : 2400 L x 1000 W x 400 H mm | LS | 1 | 19500 | 19500
6 | CEILING WORKS |  |  |  | 0
6.01 | Supply & Installation of 600x600 mm metal tile ceiling in the Kitchen & Pot wash area with necessary support, fixtures & accessories as per drawings & renders Note: Material to be approved by Clients Team. | SQM | 12.19 | 1910 | 23282.9
6.02 | Supply and Installation of Metal 3x3cm mesh ceiling with fire rated hanging flowers in the FOH & Dining areas including the final finishes with necessary support, fixtures & accessories as per drawings & renders. Note: Material to be approved by Clients Team. This ceiling will be Mesh type so that flower can be hanged. | SQM | 22.525 | 2940 | 66223.5
6.03 | Supply and Installation of fire rated Gypsum false ceiling with cove (for cove lights provision) in the the FOH & dining area with paint in White color finishes with necessary support, fixtures & accessories as per drawings & renders, refer to RCP layout. Including access panel/door as per the MEP services and Cutting & finishing for the AC grill/diffuser and lights. Note: Material to be approved by Clients Team. Running meter of cove has included in total quantity (32.45m) | SQM | 52.773 | 1795 | 94727.535
6.04 | Supply and painting with matt finish paint on the slab & walls of void ceiling area of FOH & dinning, including paints on all MEP services & metal ceiling parts. Note: color to be selected/approved by Clients Team. | LS | 1 | 535 | 535 | Rate Matt Finsh per sq mtr
7 | DOORS & WINDOWS
7.01 | Supply and installation of heavy duty single leaf both side swing fire rated wooden door (KITCHEN DOOR FLUSHED TO WALL INVISIBLE TYPE FINISHED WITH SAME WALL COLOUR) with the door frame for kitchen, including all the fittings & accessories as per the drawings and renders. Groove to be provided as per drawing and render. Dim: 2200H x 900W mm Note: Door frame should not be visible from Customer dining area. | Nos | 1 | 21750 | 21750
8 | Miscellaneous works |  |  |  | 0
8.01 | Allow sum for the closing of wall opening using foams. | LS | 1 | 1560 | 900 | Rate per Bottle/Foam bottle 750ml
8.02 | Allow sum for the Kitchen equipment equipment unloading and shifting till outlet | LS | 1 | 1560 | 1560 | Rs. 1200/- Per Labour
Sub-total |  |  |  |  | 1076746.682
SECTION 02 - WALL, FLOOR, CEILING FINISHES, DOORS & SANITRY WORKS
Generally
1 | The Contractor will list here & price of any items shown on the drawings, mentioned in the Specifications or required for the satisfactory completion of this section, but not mentioned in above BOQ list. Any such items not listed below shall be deemed to be included :
Sub-total
Total Section 2 - Carried to Summary