## Summary
Client Name |  |  |  | FL Group ( A unit of FL Traders P Ltd)
TFS Lounge International Airport Terminal |  |  |  | New no:7, Old no:4, 4th Cross Street,
Hyderabad |  |  |  | Shenoy Nagar West ,
Chennai-600030
GSTIN: 33AACCF7383A1ZY
Quote: FL-2024-25/912
Date: 26.4.2024
Quotation for Irish house -FF46b, HYD
SL | Project | Basic Cost | GST | Total
1 | HVAC Low Side | 993439 | 178819.02 | 1172258.02
2 | Hvac Hi side | 350000 | 63000 | 413000
3 | PHE | 427397 | 76931.46 | 504328.46
4 | FAS | 96140 | 17305.2 | 113445.2
5 | FIRE | 306396 | 55151.28 | 361547.28
6 | Electrical | 2678179 | 482072.22 | 3160251.22
7 | Civil | 9843870 | 1771896.6 | 11615766.6
|  | 0 | 0 | 0
| Grand Total | 14695421 | 2645175.78 | 17340596.78
Terms & Conditions
Payment Terms 50% mobilisation advance, Running bills against supply of material at site to be cleared. Balance upon submission of running bills, on a weekly basis. GSTEXTRA APPLICABLE NT items will be at extra cost , Incase of any idle manpower the same will be charged on a daily basis. Based on the number of heads. Electricity and water under client scope Storage area to be provided Labour accomodation under client scope at site Service elevators to be provided for shifting of material Unforeseen expenses will be at extra cost Authorised Signatory Any arbitration under the jurisdication of Chennai, Tamil Nadu Bangalore, Airport Any deviation in design or drawing or elevation, in case of additional works, cost will be extra
For FL Group ( FL Traders Pvt Ltd)

## Civil & ID
Civil & ID
ItemCode | Item Name | UOM | Qty | Unit Price | Amount | Remarks
A | Bill Of Quantities - FOH (Front Of House) -SITE ENABLING WORKS
1 | The following works/ services need to be included as ancillary works required during the construction period: - Site Clearance - Surface preparation - Diversion and disconnection of services - Provision for general lighting and electrification - Covering of all existing glass facade - Site water supply and drainage - Floor guard - Debris removal from site - Multi-level scaffolding for the duration of the project as required. | Job | 1 | 80000 | 80000
B | CIVIL |  |  |  | 0
1 | Curve Wall Construction - kitchen wall Providing and constructing 100 mm thick wall of aerated concrete blocks (siporex) all levels and heights and in proper plumbline with 12mm thk bedding of cement & sand mortar of ratio 1:4 and laying in 1:3:6 concrete ratio, with 100mm thk lintel at ever 1200 mm height with proper curing, complete as directed with straight or curved profile as per design. Wall height - 3000 mm | Sq. m. | 35 | 1950 | 68250 | Design Layout, Civil Lineout
2 | Bar Wall Providing and constructing 100 mm thick wall of aerated concrete blocks (siporex) all levels and heights and in proper plumbline with 12mm thk bedding of cement & sand mortar of ratio 1:4 and laying in 1:3:6 concrete ratio, with 100mm thk lintel at ever 1200 mm height with proper curing, complete as directed with straight or curved profile as per design. Wall height - 1200 mm | Sq. m. | 20 | 1950 | 39000 | Design Layout, Civil Lineout, Bar Drawing Set Drawing Set
3 | Duct Wall Extension Providing and constructing 100 mm thick wall of aerated concrete blocks (siporex) all levels and heights and in proper plumbline with 12mm thk bedding of cement & sand mortar of ratio 1:4 and laying in 1:3:6 concrete ratio, with 100mm thk lintel at ever 1200 mm height with proper curing, complete as directed with straight or curved profile as per design. Wall height - 3000 mm | Sq. m. | 11 | 1950 | 21450 | Design Layout, Civil Lineout, Bar Back Detail
4 | Duct Wall (100 mm off the airport duct wall and duct wall) Providing and constructing 100 mm thick wall of aerated concrete blocks (siporex) all levels and heights and in proper plumbline with 12mm thk bedding of cement & sand mortar of ratio 1:4 and laying in 1:3:6 concrete ratio, with 100mm thk lintel at ever 1200 mm height with proper curing, complete as directed with straight or curved profile as per design. Cost to include provision for 2400 x 2400 trap door as specified. Wall height - 3000 mm | Sq. m. | 40 | 1950 | 78000 | Design Layout, Civil Lineout, Bar Back Detail
C | Walls and Columns finishes |  |  |  | 0
1 | Gypsum Plaster Providing and applying 12 mm thick gypsum plaster in perfect level and proper plumbline. Quoted price to include 6mm to 12mm thick grooves and recesses, drip moulds, cleaning the site as directed, all necessary hardware, etc. as required | Sq. m. | 100 | 950 | 95000
2 | Wall Panelling - Dado - straight wall Providing and constructing wall dado panelling out of 12 mm thick commercial plywood as per design clad with veneer (walnut wood) as per approved shade finished with water based clear matt PU polish, as per approved selection. Cost to include mouldings recesses, all necessary hardware, water based clear matt PU polishing, etc. as required. Dado height - 1200 mm. All surfaces and finishes to have fire retardant coating . | Sq. m. | 12 | 13500 | 162000 | Design Layout, Bar Back Detail, Section Set, Column detail
3 | Wall Panelling - Dado - straight wall Providing and constructing wall dado panelling out of 12 mm thick commercial plywood as per design clad with veneer (walnut wood) as per approved shade finished with water based clear matt PU polish, as per approved selection. Cost to include mouldings recesses, all necessary hardware, water based clear matt PU polishing, etc. as required. Dado height - 1200 mm. All surfaces and finishes to have fire retardant coating . | Sq. m. | 14 | 13500 | 189000 | Design Layout, Bar Back Detail, Section Set, Column detail
4 | Horizontal mouldings on wall panelling - straight wall Providing and constructing stepped Moulding out of 12 mm thick walnut wood as per design, finished with water based clear matt PU polish as per approved sample.. Cost to include all necessary hardware, water based clear matt PU polishing, fixing, etc. as required. Dado height - 1200 mm. All surfaces and finishes to have fire retardant coating . | R.m | 12.5 | 1500 | 18750 | Design Layout, Bar Back Detail, Section Set, Column detail
5 | Horizontal mouldings on wall panelling - curve wall Providing and constructing stepped Moulding out of 12 mm thick walnut wood with half cut detail on the back as per design, finished with water based clear matt PU polish as per approved sample.. Cost to include all necessary hardware, water based clear matt PU polishing, fixing, etc. as required. Dado height - 1200 mm. All surfaces and finishes to have fire retardant coating . | R.m | 27 | 2800 | 75600 | Design Layout, Bar Back Detail, Section Set, Column detail
6 | Mouldings on wall panelling - straight wall Providing and constructing stepped Moulding out of 6mm thick walnut wood as per design, finished with water based clear matt PU polish as per approved sample.. Cost to include all necessary hardware, water based clear matt PU polishing, fixing, etc. as required. Dado height - 1200 mm. All surfaces and finishes to have fire retardant coating . | R.m | 20 | 8186 | 163720 | Design Layout, Bar Back Detail, Section Set, Column detail
7 | Mouldings on wall panelling - curve wall Providing and constructing stepped Moulding out of 6mm thick walnut wood with half cut detail on the back as per design, finished with water based clear matt PU polish as per approved sample.. Cost to include all necessary hardware, water based clear matt PU polishing, fixing, etc. as required. Dado height - 1200 mm. All surfaces and finishes to have fire retardant coating . | R.m | 46 | 7000 | 322000 | Design Layout, Bar Back Detail, Section Set, Column detail
8 | Brick Cladding Providing and installing brick cladding panels ('Flexstone' or equivalent) of approved selection and shade on perfectly levelled kitchen wall above dado as per design. Cost to include grouting, fixing, sealer coats, all necessary hardware, etc as required. All surfaces and finishes to have fire retardant coating. Flexstone product link : https://flexstoneinc.com/product/brick-naturale/ | Sq. m. | 70 | 7500 | 525000 | Design Layout, Section Set, 3D Visualization
9 | Concrete texture paint on column (1 nos towards left of main entrance) and duct Walls to be finished in concrete texture paint of approved shade (Deluxe or Asian Paints or equivalent) on 12mm gypsum plaster levelled wall with primer. All surfaces and finishes to have fire retardant coating . | Sq. m. | 7 | 3700 | 25900 | 3D Visualization
10 | Mouldings on Ceiling Edge Providing and constructing readymade stepped moulding out of 50 mm thick POP as per design, finished with paint as per approved sample.. Cost to include all necessary hardware, water based clear matt PU polishing, fixing, etc. as required. Height - 2950 mm. All surfaces and finishes to have fire retardant coating . | R.m | 36 | 2400 | 86400 | Design Layout, Section Set, 3D Visualization
11 | Wall Panelling - Dado - straight wall Providing and constructing wall dado panelling out of 12 mm thick commercial plywood as per design clad with veneer (walnut wood) as per approved shade finished with water based clear matt PU polish, as per approved selection. Cost to include mouldings recesses, all necessary hardware, water based clear matt PU polishing, etc. as required. Dado height - 1200 mm. All surfaces and finishes to have fire retardant coating . | Sq. m. | 18.5 | 14000 | 259000 | Design Layout, Section Set, 3D Visualization
12 | walnut wood skirting - 100 mm (walnut wood: Natural Teak/ Walnut) Providing and fixing 100 mm high walnut wood skirting cut and installed as per design, on a levelled base of 12 mm thick marine plywood as per design,12mm to 18mm average walnut wood thickness, rate is inclusive of water based clear matt PU polishing,grouting, sealer coating, cleaning, cutting, installing & covering etc. All surfaces and finishes to have fire retardant coating . | R.m | 36 | 1400 | 50400
D | Flooring |  |  |  | 0
1 | Engineered wood flooring Providing and installing engineered wood flooring ('Havwoods' or equivalent) as per design,18 mm precision thickness, constructed over a strong sub base / levelled surface, rate is inclusive of grouting, sealer coating, cleaning, cutting, installing & covering etc. complete. All surfaces and finishes to have fire retardant coating . | Sq. m. | 150 | 6500 | 975000 | Flooring Layout, 3D Visualization
2 | Walnut wood border - 150 mm Providing and laying Walnut wood border cut and installed around the periphery on a levelled base of 12 mm thick marine plywood as per design,12mm to 18mm average walnut wood thickness, rate is inclusive of water based clear matt PU polishing,grouting, sealer coating, cleaning, cutting, installing & covering etc. All surfaces and finishes to have fire retardant coating . | rmt | 45 | 6000 | 270000 | Needclarity, no dimensions, it has to be rmt and sqm separately. Then only we can derive costing correctly,as of now we have considered only rmt as UOM
3 | Pattern tile Flooring Providing and laying pattern tile Flooring ('Bharat Flooring and Tiles', 'TheTilesHouse' or equivalent) as per selection cut and installed as per design, 6 mm to 12 mm average thickness, constructed over a strong sub base, rate is inclusive of grouting, sealer coating, cleaning, cutting, installing & covering etc. complete. All surfaces and finishes to have fire retardant coating. | Sq. m. | 25 | 5050 | 126250 | Basic rate considered Rs. 150/-
4 | Raised floor aerated concrete block - 150mm ht - stage Providing and constructing 150 mm ht in aerated concrete blocks (Siporex or equivalent) with cement sand mortar in 1:4 proportion with PCC bed of required thickness (2" approx) on top in true line and level to receive flooring or giving necessary slopes wherever required. Cost to include all necessary hardware, fixing, adhesive, etc. as required all complete. All surfaces and finishes to have fire retardant coating . | Sq. m. | 4 | 4850 | 19400 | Raising of floor by 150mm + 50mm pcc
E | BAR |  |  |  | 0
1A | Bar wall Fascia Providing and constructing bar wall out of 100mm thick aerated concrete blocks in specified profile to be finished with 12mm thick commercial plywood layered on the outside in stepped pattern as per design. Commercial plywood on the outside (Curved corners to have 12 mm (4 + 4 + 4 mm) thick commercial grade flexible plywood and paper veneer (walnut wood)) to be finished with veneer (walnut wood) of approved shade with walnut wood beadings at specified locations in stepped pattern as per design. All walnut wood surfaces to be finished with water based clear matt PU polish. Cost to include all necessary hardware, fixing, grinding, sealer coats, cutting, water based clear matt PU polish, etc. as required. All surfaces and finishes to have fire retardant coating. | Sq. m. | 20 | 35000 | 700000 | no details of the marble, no mood board, Marble considered basic cost Rs. 800/-
1B | Bar facia - Leather Panel Providing and installing leather panel out of plywood framing with tufted leather and fabric padding (foam density 30) with 12mm x 12mm walnut wood beading on all 4 sides in stepped pattern as per design, to be finished with water based clear matt PU polish. Cost to include polishing, fixing, tufting, sealer coats, etc. as required. All surfaces and finishes to have fire retardant coating. | Sq. m. | 8 | 12000 | 96000 | Leather considered rate per meter- 1200
2 | Footrest Providing and constructing bar footrest out of 45mm thick MS hollow rod fixed to bar wall at regular intervals of 620mm c/c (approx) as per design fixed with 12mm thick MS studs anchored to bar wall fascia (siporex) as per design. All Mild Steel members to anodised in dull brass shade. Cost to include all necessary hardware, grinding, cutting, fixing, sealer coats, MS rounding, etc. as required. | R.m. | 17 | 4800 | 81600 | Bar Drawing Set
3 | Bar Swing Door Providing and constructing bar swing door out of 25mm x 25mm hollow aluminum box section grid as per design clad with 4 mm thick black matt ACP on the inside and 12mm thick commercial plywood on the outside finished with veneer (walnut wood) as per approved shade. Veneer to be finished with water based clear matt PU polish. Cost to include 12 mm thick walnut wood edge binding, fixing, welding, grinding, sealer coats, water based clear matt PU polish, etc. as required. All surfaces and finishes to have fire retardant coating. Size: 750mm x 1220mm | NOS | 1 | 31000 | 31000 | Bar Drawing Set
4 | Bar Cage Providing and constructing bar cage parallel main frame constructed out of 25 x 50 mm MS hollow box section connected with 25 mm x 25 mm MS hollow box section (black) fixed to main ceiling 25 mm dia. MS rods (black) with 12 mm MS caps (black) at false ceiling junction. Shelves to be constructed out of 2 mm MS sheet (dull brass) in 'C' shape as per design to be finished with dull brass anodised shade. 'C' shelf to have provision for LED profile light as specified. Shutters to be constructed on the inner side (top shelf) out of 6mm thick toughened clear glass fixed with pivot hinges to main frame. Shutters to have provision for locks as specified. Outer side of the main frame to be fixed with 6 mm thick toughened clear glass with 6mm x 6mm MS box section (black) beading as per design. 6mm thick brass rods to be fixed on main frame on barcage with custom MS 'C' clamp (dull brass) as per design at 600 mm c/c as per detail. All Mild Steel members to anodised in dull brass shade / black shade as specified. All surfaces and finishes to have fire retardant coating. | R.m. | 13.5 | 24000 | 324000 | Bar Drawing Set
5 | Bar counter - Walnut wood Providing and constructing bar counter out of 2 X 18 mm thick commercial plywood clad with 12 mm thick walnut wood on the top, bottom to be fixed with veneer (walnut wood) as per approved shade. Bar counter front edge to be fixed with 55 mm x 25 mm thick walnut wood beading in stepped pattern as per design. Bar counter to have provision for 12mm niche for RGB LED strip light. Cost to include fixing, cutting, water based clear matt PU polishing, sealer coats, etc. as required. All surfaces and finishes to have fire retardant coating. | R.m. | 16.5 | 5500 | 90750 | Bar Drawing Set
6 | Existing MS Column inside bar (2 Columns) Providing and cladding Existing MS column inside bar with 12mm thick commercial plywood on all surfaces to be finished with veneer (walnut wood) as per approved shade till Dado height (960mm) and mirror on all visible edges above dado glued with Silicone and screwed at edges. Beading at Dado junction and ceiling junction to be constructed out of 50mm thick walnut wood in 12mm thick stepped pattern as per design. walnut wood beading 12mm x 12mm to be provided and fixed at dado height. Cost to include all necessary hardware, 12 mm mirror bevelling on all 4 sides, fixing, cutting, water based clear matt PU polishing, etc. as required. All surfaces and finishes to have fire retardant coating. | R.m. | 6.5 | 8200 | 53300 | Bar Drawing Set
7 | Bar back Shelf fascia Providing and constructing shelf fascia out of 2 x 18mm thick commercial plywood, clad with veneer (walnut wood) as per approved shade on top and bottom surfaces as per approved selection. Shelf edges to be clad with stepped moulding to be constructed out of 12mm thick walnut wood as per design, finished with water based clear matt PU polish as per approved sample. Cost to include all necessary hardware, fixing, cutting, water based clear matt PU polish, sealer coats, etc. as required. All surfaces and finishes to have fire retardant coating. | R.m. | 4 | 23000 | 92000 | No drawing / detail, price would vary based on the drawing
8 | Inbuilt furniture / storage / electrical cabinet at the back of bar All surfaces and finishes to have fire retardant coating. | Job | 1 |  | 0 | No drawing / detail, price would vary based on the drawing
9 | Bar Back door Providing and constructing secondary door in front of existing duct door out of 75 mm x 50 mm thick Walnut wood framing in stepped pattern as per design. Door shutter to be constructed out of 18mm thick commercial plywood clad with veneer (Walnut wood) as per approved shade. Cost to include all necessary hardware, fixing, cutting, water based clear matt PU polish, sealer coats, etc as required. All surfaces and finishes to have fire retardant coating. | nos | 1 | 58000 | 58000 | Wooden frame and door with veneer / water based pu considered. No drawing detail. 2100 x 1000 mm size assumed
F | CEILING |  |  |  | 0
1 | False Ceiling - flat Providing and constructing false ceiling out of 50 mm x 50 mm aluminum framing support at 600 mm c/c distance fixed with 12mm thick Gypsum board as per design, finished with paint, as per approved sample. Cost to include all necessary hardware, fixing, sealer coats, etc. as required. All surfaces and finishes to have fire retardant coating. Provision to be made for installation for item F4 support via aluminium framework. | Sq. m. | 55 | 2800 | 154000 | GI frame work
2 | Ceiling Installation - Type A (Per installation module size : 1118mm x 1295mm) Providing and constructing ceiling installation with 75 mm high members constructed out of 38 mm thick rubberwood arranged as per design stained to walnut shade, finished with clear matt sealer. Installation held in place with MS continuous threaded rods 10 mm dia. rods held at ends with threaded nuts. MS threaded rods welded / clamped to ceiling main frame. All Mild Steel members to anodised in black shade. Cost to include all necessary hardware, fixing, cutting etc. as required. All surfaces and finishes to have fire retardant coating. | NOS | 36 | 51500 | 1854000 | AS per the dimension given in the boq there are only 36 modules in the ceiling plan. Thereby we have amended the boq from 80 modules to 36 modules and quoted rate per module.
3 | Ceiling Installation - Type B Providing and constructing ceiling grid with 75 mm high member constructed out of 38 mm thick rubberwood arranged as per design stained to walnut shade, finished with clear matt sealer. Installation to be supported via aluminium framing of false ceiling (F1). Cost to include all necessary hardware, fixing, cutting etc. as required. All surfaces and finishes to have fire retardant coating. | R.m. | 60 | 2980 | 178800 | RCP Layout, Ceiling Detail Drawing
4 | Concrete Texture Paint Providing and applying plastic paint approved make and shade (Asian paint of equivalent) on all specified surfaces as per design. All surfaces and finishes to have fire retardant coating. | Sq. m. | 80 | 3800 | 304000 | 3D Visualization
H | Elements |  |  |  | 0
1 | Railing Main frame Providing and constructing railing frame out of 50mm x 50mm MS hollow box sections clad with 12mm thick solid walnut wood, finished with water based clear matt PU polish, as per approved sample. Cost to include all necessary hardware, cutting, grinding, fixing, polishing, sealer coats, etc. as required. All surfaces and finishes to have fire retardant coating. | R.m. | 35 | 7000 | 245000 | Plywood with veneer / pu water - please verify the quantity, seems to be wrong - we have not considered 110 rmt, we have considered 35rmt
1 | Railing glass - wired toughened glass Providing and fixing railing frame panels with 12mm thick wired toughened glass fixed with 6 mm x 6 mm thick MS box beading. All Mild Steel members to anodised in black shade. Cost to include all necessary hardware, cutting, grinding, fixing, polishing, sealer coats, etc. as required. All surfaces and finishes to have fire retardant coating. | Sq. m. | 25 | 3100 | 77500 | NEED SECTION DETAIL Cosnidered only wired Glass Toughened glass is not applicable
1 | Railing glass - Walnut wood Handrail Providing and constructing 75 mm wide hand rail out of 50mm thick Walnut wood screwed to 3 mm thick MS sheet welded to 18mm dia. MS studs (30 mm high) welded to railing main frame as per design. MS sheet to be concealed inside the walnut wood by constructing a 6mm recess at the bottom. Handrail to be finished with rubio monocoat polish of walnut shade and all MS members to be finished with matt metallic paint as per approved sample. Cost to include all necessary hardware, cutting, grinding, fixing, polishing, sealer coats, etc. as required. All surfaces and finishes to have fire retardant coating. | R.m. | 35 | 3200 | 112000 | MS c channel with painting is only considred
2A | Bulkhead Providing and constructing framing for bulkhead out of 50mm x 50mm aluminium Box sections with 12mm thick commercial plywood boxing as per design, finished with concrete texture paint over leveled external grade POP with paint as per approved shade and colour over 18 mm thick plaster. Embellishments, to be constructed out of 12mm plywood with external grade POP leveling as per design, finished with paint as per approved shade and colour over 18 mm thick plaster. Artwork frame to be constructed in 6mm thick walnut wood with Duco paint finish as per approved shade and colour. (Provision for light points as per design). Cost to include all necessary hardware, cutting, grinding, fixing, polishing, sealer coats, etc. as required. All surfaces and finishes to have fire retardant coating. | R.m. | 60 |  | 0 | Need section detail
2B | Bulkhead glass panel - main frame Providing and constructing fixed glass panel frame out of 25mm X 50mm anodised MS hollow box section in black shade. Cost to include all necessary hardware, fixing, cutting, grinding, sealer coats, water based clear matt PU polish, etc. as required. All surfaces and finishes to have fire retardant coating. | R.m. | 50 | 2300 | 115000 | Railing Detail, Bulkhead Detail, Section Set, 3D Visualization
2B | Bulkhead glass panel - green tinted toughened glass Providing and fixing 12mm thick Toughened GREEN tinted glass, fixed as per design selection. Glass to be fixed with 6mm x 6mm thick walnut wood beading, finished with water based clear matt PU polish as per selection. Cost to include all necessary hardware, fixing, cutting, grinding, sealer coats, water based clear matt PU polish, etc. as required. All surfaces and finishes to have fire retardant coating. | R.m. | 50 | 1000 | 50000 | Railing Detail, Bulkhead Detail, Section Set, 3D Visualization
3 | Main Installation Support Framework- Ceiling Hanging Car Providing and constructing support framework for car hanging installation (concealed) in 50mm x 50 mm MS hollow box section (black) grid at 2' c/c. Car to be hung using 1" dia solid MS rods (black) connected using custom clamps to the car. All Mild Steel members to anodised in black shade. Cost to include all necessary hardware, car prop for installation, sealer coats / pvd coats of approved colour, fixing, cutting, grinding, etc. as required. All surfaces and finishes to have fire retardant coating. | Job | 1 | 25000 | 25000 | Section Set, 3D Visualization
I | Miscellaneous |  |  |  | 0
1 | Signage (facade + internal) - Inclusive of mounting / support fabrication. All surfaces and finishes to have fire retardant coating. | NOS | 4 |  | 0 | DETAIL NOT AVAILABLE
2 | Planter Box (0.8m x 2m). All surfaces and finishes to have fire retardant coating. | NOS | 2 |  | 0 | DETAIL NOT AVAILABLE
3 | LED display TV (65") | NOS | 2 |  | 0 | DETAIL NOT AVAILABLE
4 | LED display TV (40") | NOS | 1 |  | 0 | DETAIL NOT AVAILABLE
5 | Projector + Projector screens + Mounting / support fabrication. | NOS | 1 |  | 0 | DETAIL NOT AVAILABLE
6 | FIDS (Flight Information Display System) screen | NOS | 1 |  | 0 | DETAIL NOT AVAILABLE
7 | Speaker support fabrication. All surfaces and finishes to have fire retardant coating. | Job | 1 |  | 0 | DETAIL NOT AVAILABLE
8 | TV support fabrication. All surfaces and finishes to have fire retardant coating. | NOS | 3 |  | 0 | DETAIL NOT AVAILABLE
9 | FIDS Screen support fabrication. All surfaces and finishes to have fire retardant coating. | NOS | 1 |  | 0 | DETAIL NOT AVAILABLE
10 | Brass letters constructed out of 4mm Brass plate, mounted with 6mm brass strips at necessary locations. Height of the letters to be 150 mm. Cost to include all necessary hardware, fixing, polishing, etc. as required. | Job | 1 |  | 0 | DETAIL NOT AVAILABLE
A | SITE ENABLING WORKS |  |  |  | 0
1 | Waterproofing for Kitchen including membrane Providing and laying cement based surface waterproofing and executing 12mm thick water proofing plaster in cement mortar 1:3(with waterproofing compound / Chemical of approved make) till 915mm Dado. Waterproofing compound/membrane of Dr. Fixit, Fosroc, Sunanda Chemicals | Sq. m. | 75 | 3000 | 225000 | Considered fosroc brush bond water proofing + protective screed upto 20mm
2 | Waterproofing for Bar including membrane (Inside) Providing and laying cement based surface waterproofing and executing 12mm thick water proofing plaster in CM 1:3(with waterproofing compound / Chemical of approved make) till 1070mm Dado. Waterproofing compound/membrane of Dr. Fixit, Fosroc, Sunanda Chemicals | Sq. m. | 50 | 3000 | 150000 | Considered fosroc brush bond water proofing + protective screed upto 20mm. Floor surface area + wall upto 1070 will be measured
B | CIVIL |  |  |  | 0
1 | Internal Wall Construction - kitchen (between Irish House and Jamie's Pizzeria) Providing and constructing 100 mm thick wall of aereated concrete blocks (siporrex) all levels and heights and in proper plumbline with 12mm thk bedding of cement & sand mortar of ratio 1:4 and laying in 1:3:6 concrete ratio, with 100mm thk lintel at ever 1200 mm height with proper curing, complete as directed with straight or curved profile as per design. Wall height - 3000 mm | Sq. m. | 31 | 1950 | 60450 | Design Layout
2 | Back Wall Construction - kitchen Providing and constructing 100 mm thick wall of aereated concrete blocks (siporrex) all levels and heights and in proper plumbline with 12mm thk bedding of cement & sand mortar of ratio 1:4 and laying in 1:3:6 concrete ratio, with 100mm thk lintel at ever 1200 mm height with proper curing, complete as directed with straight or curved profile as per design. Wall height - 3000 mm | Sq. m. | 31 | 1950 | 60450 | Design Layout, Civil Lineout, Bar Drawing Set Drawing Set
C | Walls and Columns finishes |  |  |  | 0
1 | Gypsum Plaster - kitchen walls Providing and applying 12 mm thick gypsum plaster in perfect level and proper plumbline. Cost to include 6mm to 12mm thick grooves and recesses, drip moulds, cleaning the site as directed, all necessary hardware, etc. as required | Sq. m. | 88 | 700 | 61600
2 | Plastering Works Providing and applying 12 mm thick cement + sand plaster average thickness 1:4 ratio (43 grade cement) in perfect level and plumb above dado. Quoted price to include 6mm to 12mm thick grooves and recesses, drip moulds, cleaning the site as directed, all necessary hardware, etc. as required | Sq. m. | 70 | 950 | 66500
3 | Kitchen internal wall dado (2100mm) Providing and laying 600 x 600 mm white vitrified matt finish tile ('Kajaria' or equivalent') wall dado till 7' height or any other equivalent as per selection cut and installed as per design, 6 mm to 12 mm average thickness, constructed over a strong sub base, rate is inclusive of grouting, sealer coating, cleaning, cutting, installing & covering etc. as required. All surfaces and finishes to have fire retardant coating . | Sq. m. | 55 | 4300 | 236500 | Basci rate considered Rs.80/- per sq.ft
4 | Kitchen internal wall above dado Walls to be finished in oil paint of approved shade (Apex Ultima) on 12 mm gypsum plaster levelled wall with primer. All surfaces and finishes to have fire retardant coating . | Sq. m. | 50 | 350 | 17500
5 | Kitchen Internal skirting - Kota stone Providing and fixing 100 mm high Kota stone skirting or any other equivalent as per selection cut and installed as per design, 18 mm to 20 mm average thickness, rate is inclusive of grouting, sealer coating, cleaning, cutting, installing & covering etc. All surfaces and finishes to have fire retardant coating . | R.m | 30 | 3000 | 90000
D | Flooring |  |  |  | 0
1 | Bar Internal Flooring - Kota stone flooring Providing and laying Kota stone Flooring or any other equivalent as per selection cut and installed as per design, 18 mm to 20 mm average thickness, constructed over a strong sub base, rate is inclusive of grouting, sealer coating, cleaning, cutting, installing & covering etc. complete. | Sq. m. | 26 | 3500 | 91000 | considered 560 x 560 kota pre-polished stone only with required grouting
2 | Kitchen Internal Flooring - Kota stone flooring Providing and laying Kota stone Flooring or any other equivalent as per selection cut and installed as per design, 18 mm to 20 mm average thickness, constructed over a strong sub base, rate is inclusive of grouting, sealer coating, cleaning, cutting, installing & covering etc. complete. | Sq. m. | 45 | 3500 | 157500 | considered 560 x 560 kota pre-polished stone only with required grouting
3 | Raised floor aereated concrete block - 150mm ht - bar internal Providing and constructing 150mm ht in aereated concrete blocks (Siporex or equivalent) with cement sand mortar in 1:4 proportion with PCC bed of required thickness (2" approx) on top in true line and level to receive flooring or giving necessary slopes wherever required. Cost to include all necessary hardware, fixing, adhesive, etc. as required all complete. All surfaces and finishes to have fire retardant coating . | Sq. m. | 26 | 3000 | 78000 | Civil Layout, 3D Visualization
E | BAR |  |  |  | 0
1 | Bar internal wall finish Providing and fixing matt black vitrified tile on bar inside surface. Cost to include fixing, tufting, sealer coats, etc. as required. All surfaces and finishes to have fire retardant coating. | Sq. m. | 19 | 4200 | 79800 | Basic rate rs. 100/-
F | CEILING |  |  |  | 0
1 | False Ceiling - flat (Kitchen) Providing and constructing false ceiling ('Armstrong') out of aluminum profile framing support square grid at 600 mm c/c fixed with 12mm thick Gypsum board as per design, finished with paint, as per approved sample. Cost to include all necessary hardware, fixing, sealer coats, etc. as required. All surfaces and finishes to have fire retardant coating. | Sq. m. | 45 | 2500 | 112500 | Considered only false ceiling, painting will be separately charged
I | Miscellaneous |  |  |  | 0
1 | KITCHEN DOOR - ENTRY TO FOH IN METAL DOOR Providing & installing single panel Metal door & frame &front will be as per design with vision panel with 300mm long SS ' D ' handle & SS kick plate with all hardware. Ground & 1st floor | NOS | 1 | 65000 | 65000
| Total |  |  |  | 9843870

## HVAC-Low Side
HVAC Low side
ItemCode | Item Name | UOM | Qty | Unit Price | Amount | Remarks
B | AIR DISTRIBUTION DUCTS RECTANGULAR DUCTS
B.1 | Supply, installation, and testing of Galvanized Iron (GI) factory fabricated Square / Rectagular Ducts with all necessary fittings, connections, vanes, flanges, bracings,gaskets,duct collars, splitter dampers, and all necessary duct supports like MS Angle bars, slotted rails, threaded rods, anchor bols, nuts, bots, structural beam clamps as applicable. The ducts shall be fabricated and installed in line with SMACNA or DW-144 as required by Airport / local regulatory or approval body having jurisdiction. (Make: Zeco, Ductofab, Waves, Rolastar or equivalent with airport approval).
B.1.1 | 24 Gauge - (0.70 mm Thick) - Supply Air Duct | Sq.Mtr | 88 | 1437 | 126456
B.1.2 | 24 Gauge - (0.70 mm Thick) - Kitchen Supply Air Duct | Sq.Mtr | 58 | 1437 | 83346
B.2 | Supply, installation, and testing of Mild Steel (MS) Ducts fabricated with hot rolled or cold rolled black steel sheets Square / Rectagular Ducts with fully welded leak proof construction with Fire rated spay coat or painted with multiple coats of Red Oxide along with Rock wool insulation conforming to NFPA 96 Standards. with all necessary fittings, connections, vanes, flanges, bracings,gaskets,duct collars, splitter dampers, and all necessary duct supports like MS Angle bars, threaded rods, anchor bols, nuts, bolts, structural beam clamps as applicable. Duct and all other acessaries shall be fire resistant, The ducts shall be fabricated and installed in line with SMACNA or DW-144 as required by Airport / local regulatory or approval body having jurisdiction. (Make: Zeco, Ductofab, Waves, Rolastar or equivalent with airport approval).
B.2.1 | 18 Gauge - (1.31 mm Thick) - Kitchen Exhaust Air Duct | Sq.Mtr | 70 | 4312 | 301840
B.3 | Demolition of necessary Galvanized Iron (GI)/ Galvanized Steel (GS) ducts, as well as their closing and dummying to best align with the suggested HVAC system, are required. Contractor to conduct field verification and analysis based on site conditions.
B.3.1 | Supply Air Duct | LOT | 1 | 51750 | 51750
C | AIR DISTRIBUTION DUCT INSULATION & LINNING AIR DISTRIBUTION DUCT - THERMAL INSULATIONS
C.1 | Supply, installation, and testing of Thermal Insulation of ducting using closed-cell elastomeric nitrile rubber, Black Colour with Thermal Conductivity λ - 0.036 W/(m-K) at 0° C and Fire performance according to building regulations - Class "O" as per BS 476. (Make: Armacell, K-Flex, A-Flex or equivalent with airport approval).
C.1.1 | 19 mm thicknesses - (SAD) - External Duct Insulation | Sq.Mtr | 88 | 920 | 80960
C.1.2 | 19 mm thicknesses - (KSAD) - External Duct Insulation | Sq.Mtr | 58 | 920 | 53360
C.2 | Supply, installation & testing of Thermal Insulation of ducting using glass wool with silver foil covering, density 40 Kg/m3, Thermal Conductivity λ - 0.030 W/(m-K) at 0° C and Fire performance according to building regulations - Class "O" as per BS 476. (Make: Armacell, K-Flex, A-Flex or equivalent with airport approval).
C.2.1 | 80 mm thicknesses - (KEAD) - External Duct Insulation | Sq.Mtr | 70 | 2530 | 177100
D | AIR DISTRIBUTION DUCT ACCESSORIES DUCT AIR CONTROL DAMPERS
D.1 | Supply, installation, tetsing and commissioning of Extruded Aluminium Low Leakage square / rectangular Volume Control Damper with aero-foil opposed blades and nylon gears system outside air stream with adjustable handle with position arresting bolt. (Make: Greenheck, System Air, JCI, Caryaire or equivalent with airport approval)
D.1.1 | Size - 900 x 350 mm | Nos | 1 | 4887 | 4887
D.1.2 | Size - 600 x 200 mm | Nos | 1 | 2070 | 2070
D.1.3 | Size - 400 x 150 mm | Nos | 1 | 1150 | 1150
D.1.4 | Size - 300 x 350 mm | Nos | 1 | 1725 | 1725
D.1.5 | Size - 750 x 300 mm | Nos | 1 | 3565 | 3565
D.1.6 | Size - 700 x 250 mm | Nos | 1 | 2243 | 2243
D.1.7 | Size - 900 x 350 mm MS FLANGE | Nos | 1 | 4945 | 4945
D.1.8 | Size - 700 x 250 mm MS FLANGE | Nos | 1 | 2760 | 2760
D.1.9 | Size - 350 x 150 mm MS FLANGE | Nos | 1 | 1150 | 1150
D.1.10 | Size - 550 x 250 mm MS FLANGE | Nos | 1 | 2185 | 2185
E | AIR TERMINALS - (GRILLES, REGISTERS, DIFFUSERS & LOUVERS) GRILLES
E.1 | Supply, installation, tetsing and commissioning of Extruded Aluminium Single Deflection Grille with opposed blade collar damper aerofoil adjustable front and rear blades with collar damper frame of 20mm flange, Powder coated finish with RAL Colour as required by ID Designer / Architect of approved make and with all necessary fixing arrangements. (Make: System Air, Caryaire, Dynacraft, Airmaster or equivalent with airport approval).
E.1.1 | Neck Size - 750 x 150 mm | Nos | 9 | 2243 | 20187
E.1.2 | Neck Size - 750 x 150 mm - without damper | Nos | 9 | 2070 | 18630
E.2 | Supply, installation, tetsing and commissioning of Extruded Aluminium Double Deflection Grille with opposed blade collar damper aerofoil adjustable blades with of 20mm flange, Powder coated finish with RAL Colour as required by ID Designer / Architect of approved make and with all necessary fixing arrangements (Make: System Air, Caryaire, Dynacraft, Airmaster or equivalent with airport approval).
E.2.1 | Neck Size - 350 x 350 mm | Nos | 8 | 2070 | 16560
E.2.2 | Neck Size - 350 x 350 mm - without damper | Nos | 4 | 1955 | 7820
F | TESTING & COMMISIONING
F.1 | Duct Air Balancing & Commisioning | Lot | 1 | 28750 | 28750
| Total |  |  |  | 993439
GST EXTRA
Note:
Offer valid for 15days.
Scaffolding, Civil Works,Duct Paint,and Unit Shifting done by Customer
BMS Intregretion is BMS Vendor scope
GST will applicable As Per GST
Any additional items/Qty required will be charged Extra.

## HVAC -Hi SIde
HVAC Hi side
ItemCode | Item Name | UOM | Qty | Unit Price | Amount | Remarks
A | HVAC SYSTEM EQUIPMENTS
KITCHEN EQUIPMENTS
A.1 | Supply, installation, testing, commissioning and field performance of ceiling suspended Electrostatic Precipitator (for removal of Kitchen Grease and Smoke particles) with all necessary supports and fittings. (Make: Rydair, Trion or equivalent with airport approval).
A.1.1 | 2500 CFM | Nos | 1 | 350000 | 350000 | High Side We Consider supply & installation scrubber only.
| Total |  |  |  | 350000

## PHE
Plumbing Works
ItemCode | Item Name | UOM | Qty | Unit Price | Amount | Remarks
A | DRAINAGE SYSTEM
INTERCEPTORS & SEPERATORS
A.1 | Supplying, Installing, Testing & Commissioning of Greese Trap or Grease Interceptor (Above Ground / floor) of 304 grade stainless steel material with interceptor body, preforated bucket, baffles, integral trap, inlet & outlep pipe sleeve and stainless steel interceptor cover of approved make and with all necessary fittings & connectors etc. (Make : Nugreen , Kessel and Concessionaire can propose another make in SS material.)
A.1.1 | NGT 50 - Flow Rate (1.58 LPS / 95 LPM) | Nos | 1 | 96000 | 96000
| VALVES & ACCESSORIES |  |  |  | 0
A.2 | Supplying, Installing, Testing & Commissioning of ABS Air Admittance Valve conforming to EN 12380, with an air admittance air flow rate of 6.1 L/s and a temperature range of operation from -20 C to + 60 C of approved make with all necessary adapters, fittings and connectors etc. (Make : Astral/Supreme for Pipe and Fittings) |  |  |  | 0
A.2.1 | 32 mm Dia | Nos | 1 | 6325 | 6325
| DRAINS, TRAPS & CLEANOUTS |  |  |  | 0
A.3 | Supplying, Installing, and testing of Inspection Chamber with cast iron air tight cover plate with all necessary civil water proofing, gas tight rubber seal, perforated mesh, pipe inlet & outlet connections etc. construction details as advised by Airport authorities. |  |  |  | 0
A.3.1 | 600 mm X 600 mm | Nos | 1 | 15000 | 15000 | Construction of Chamber along with SS grating only
A.4 | Supplying, Installing, and testing of AISI 304 grade Stainless Steel Trench Channel Floor Drain with top square anti-slip mesh grating drain cover of 300 X 300 mm, lateral/horizontal outlet, with removable waste basket, odor water seal trap of approved make with all necessary adapters, fittings, and connectors etc. (Make : Custom made) |  |  |  | 0
| 50 mm Dia - Outlet | Nos | 7 | 9000 | 63000 | chamber size considered 300 *300 with required water proofing and plastering covered with SS drain grating set
A.5 | Supplying, Installing & Testing of cast iron Floor Trap (150 mmx 150 mm) with Stainless Steel slotted top cover, odour water seal trap of approved make with all necessary adapters, fittings and connectors etc. (Makes : NECO or equivalent with Airport approval) |  |  |  | 0
A.5.1 | 75 mm Dia - Outlet | Nos | 2 | 4025 | 8050 | 100mm inlet x 75 mm outlet - Multi trap
A.6 | DRAINAGE SYSTEMS PIPING Supplying, Installing, Testing, and Commissioning of uPVC Pipe, for drainage with all necessary fittings such as bends, wye's, reducers, san tee's, double wye's, double combinations, san cross, and cleanout plugs etc, of approved make. and with all necessary supports/clamps for the above-raised floor pipes as per standards and site conditions/requirements. (Make : Astral/Supreme for Pipe and Fittings) |  |  | 0 | 0
A.6.1 | 32 mm Dia | Mtr | 1 | 748 | 748
A.6.2 | 40 mm Dia | Mtr | 8 | 748 | 5984
A.6.3 | 50 mm Dia | Mtr | 27 | 910 | 24570
A.6.4 | 75 mm Dia | Mtr | 5 | 1115.5 | 5577.5
B | WATER SUPPLY SYSTEM
WATER SUPPLY EQUIPMENTS
B.1 | Supply, Installation, Testing & Commissioning of Electric Water Heater with safety valve arrangement and accessories like angle valve, flexible pipes, C.P bolts, screws, washers, etc. and proper supports necessary as per standards and site condition / requirements. (Make : Crompton/Bajaj or equivalent with Airport approval)
B.1.1 | 40 Liters vertical storage water heater | Nos | 1 | 35000 | 35000 | Racold Brand
B.1.2 | 30 Liters vertical storage water heater | Nos | 1 | 32000 | 32000 | Racold Brand
B.2 | Supply, Installation, Testing & Commissioning of RO Filteration Unit for supplying pure filtered potable water to equipments like Combi-steamers & baking ovens, Fresh water taps & Coolers, Coffee/ Espresso machines, Dish-washers, Post-mix machines, Ice-machines, and Boiling-water taps etc. with necessary prefilters, filter cartridges, manifold heads, mounting brackets, shutoff valves, flushing valves, pressure gauges, and suitable connectors etc. Final make, model and details to be finalized by specialist vendor after examining the water test report of incoming water supply provided at site. (Make : Eco Smart/Aquaguard or equivalent with Airport approval) |  |  | 0 | 0
B.2.1 | 15 Ltrs / Hr - Flow Rate | Nos | 3 | 0 | 0 | client scope
| WATER SUPPLY PIPE VALVES & ACCESSORIES |  |  | 0 | 0
B.3 | Supply, Installation, Testing & Commissioning of Brass Ball Valve with full bore lever operated, SS ball and stem with a pressure rating of 16 Bar of approved make and with all necessary fittings. (Makes : NECO or equivalent with Airport approval)
B.3.1 | 15 mm Dia | Nos | 6 | 3000 | 18000 | Make : ZOLOTO
B.4 | Supply, Installation, Testing, and Commissioning of chrome plated Angle Valve with wall flange/rosette for all plumbing equipment/fixtures with a pressure rating of 16 Bar of approved make and with all necessary fittings. Including making good the wall/partition as per Architectural / Interior Design and as per relevant standards. (Makes : NECO or equivalent with Airport approval)
B.4.1 | 15 mm Dia Inlet (Outlet size to fit with plumbing eqp/fixture connection) | Nos | 23 | 2775 | 63825
| COLD WATER SUPPLY PIPING |  |  | 0 | 0
B.5 | Supply, Installation, Testing & Commissioning of (Chlorinated Poly Vinyl Chloride) CPVC Pipe conforming to IS 15778, ASTM D 2846, in SDR 11 Class 1, (temperature range of maximum 82°C) with all necessary fittings such as sockets, bends, elbows, tees, reducers, unions etc, and proper supports necessary as per standards and site condition / requirements. (Make : Astral/Supreme for Pipe and Fittings) |  |  | 0 | 0
B.5.1 | 15 mm Dia | Mtr | 9 | 747.5 | 6727.5
B.5.2 | 20 mm Dia | Mtr | 32 | 862.5 | 27600
B.5.3 | 25 mm Dia | Mtr | 12 | 1092.5 | 13110
B.6 | Supply, Installation, Testing & Commissioning of Copper Pipe conforming to BS 2871 / EN 1057, (continous operating temperature range of maximum 90°C) with all necessary fittings such as sockets, bends, elbows, tees, reducers, unions etc, and proper supports necessary as per standards and site condition / requirements. (Make : Manibhadra fittings or equivalent with Airport approval)
B.6.1 | 15 mm Dia | Mtr | 21 |  |  | copper piping Not in our scope
PIPING THERMAL INSULATION
B.7 | Supply & fixing of Pipe Insulation of 13 mm thick, with Polyethylene-based, closed-cell foam pipe insulation and polymer protective coating to prevent external mechanical damage of approved make for Hot water pipe with a operating temperature range of 0°C to 100°C, Thermal conductivity (λ) 0.038 W/m-K @ 40°C including suitable adhesives to fix the insulation to pipe. (Make : Thermax, Maxima, Fuelpac or equivalent)
B.7.1 | 15 mm Dia | Mtr | 21 | 280 | 5880
| Total |  |  |  | 427397

## fas
FAS
ItemCode | Item Name | UOM | Qty | Unit Price | Amount | Remarks
FIRE ALARM SYSTEM - DETECTION DEVICES
B.1 | Supply, Installation, Testing, and Commissioning of Addressable Type (Optical Smoke & Heat) Smoke Detector Conforming to EN54, with standard detector mounting base, IP30 Ingress Protection, Area Coverage of 50 sq. mm (subject to local standard), 360° Angle Visibility, Operating Temperature (-10°C to +50°C), approved by LPCB, of approved make along with suitable size 2 core cable clipped to structure/wall/ceiling / through GI or Heavy Duty PVC Conduits with suitable cable clips/saddles with all necessary mounting and fixing arrangements. (Above & Below Ceiling) Make Fire Alarm Devices: Johnson or as directed by the Airport. Make: PVC Conduits: Sudhakar, Shakti or equivalent
B.1.1 | Below ceiling level | Nos | 8 | 5175 | 41400
B.2 | Supply, Installation, Testing, and Commissioning of Addressable Type Fixed Temperature Heat Detector Conforming to EN54, with standard detector mounting base, IP30 Ingress Protection, Area Coverage of 50 sq. mm (subject to local standard), 360° Angle Visibility, Operating Temperature (-10°C to +50°C), approved by LPCB, of approved make along with suitable size 2 core cable clipped to structure/wall/ceiling / through GI or Heavy Duty PVC Conduits with suitable cable clips/saddles with all necessary mounting and fixing arrangements. Make Fire Alarm Devices: Johnson or as directed by the Airport. Make: PVC Conduits: Sudhakar, Shakti or equivalent
B.2.1 | Heat Detector - 58°C fixed temperature | Nos | 1 | 4370 | 4370
B.3 | Supply, Installation, Testing, and Commissioning of Addressable Type Manual Call Point Conforming to EN54 with Break glass, ABS material enclosure, IP30 Ingress Protection, Operating Temperature (-10°C to +50°C) of approved make along with suitable size 2 core cable clipped to structure/wall/ceiling / through GI or Heavy Duty PVC Conduits with suitable cable clips/saddles suitable for flush and surface mounting with all necessary mounting, termination and fixing arrangements. Make Fire Alarm Devices: Johnson or as directed by the Airport. Make: PVC Conduits: Sudhakar, Shakti or equivalent
B.3.1 | Manual Call Point - (Wall / Partition Mounted) | Nos | 2 | 4715 | 9430
B.4 | Supply, Installation, Testing and commissioning of Addressable type Sounder Strobe with inbuilt Isolator & and operating temp (- 10 degrees to + 55 degrees) complete as required and duly approved by LPCB / EN54 along with suitable size 2 core cable clipped to structure/wall/ceiling / through GI or Heavy Duty PVC Conduits with suitable cable clips/saddles. Make Fire Alarm Devices: Johnson or as directed by the Airport. Make: PVC Conduits: Sudhakar, Shakti or equivalent |  |  | 0
B.4.1 | Sounder Strobe - (Wall / Partition Mounted) | Nos | 3 | 9315 | 27945
| FIRE ALARM SYSTEM - MODULE DEVICES |  |  | 0
B.5 | Supply, Installation, Testing, and Commissioning of Addressable Type Monitor Module along with suitable size 2 core cable clipped to structure/wall/ceiling / through GI or Heavy Duty PVC Conduits with suitable cable clips/saddles. Make Fire Alarm Devices: Johnson or as directed by the Airport. Make: PVC Conduits: Sudhakar, Shakti or equivalent
B.5.1 | Monitor Module | Nos | 2 | 4370 | 8740
B.6 | Supply, Installation, Testing, and Commissioning of Addressable Type Isolation Module along with suitable size 2 core cable clipped to structure/wall/ceiling / through GI or Heavy Duty PVC Conduits with suitable cable clips/saddles. Make Fire Alarm Devices: Johnson or as directed by the Airport. Make: PVC Conduits: Sudhakar, Shakti or equivalent
B.6.1 | Isolation Module | Nos | 1 | 4255 | 4255
| Total |  |  |  | 96140
| GST @ 18% |  |  |  | 17305.2
| Grand Total |  |  |  | 113445.2

## Fire
Client Name: |  |  | FL Group
TFS Hyderabad |  |  | New no:7, Old no:4, 4th Cross Street,
Shenoy Nagar West , Chennai-600030
GSTIN: 33AACCF7383A1ZY
Date:25-04-2024
Fire
ItemCode | Item Name | UOM | Qty | Unit Price | Amount | Remarks
AUTOMATIC FIRE SPRINKLER HEADS & ACCESSORIES
A.1 | Supply, Installation, Testing & Commissioning of Automatic Concealed Fire Sprinkler Heads (Bulb type Sprinklers) with adjustable Escutcheon plates (Rosette plates). Standard Temperature Response with 5mm glass bulb, Temperature rating of 68° C, K-factor of 80, Nominal Thread size of 1/2" NPT (15mm) and a Orifice size of 13mm with a Max. Working Pressure of 12 Bar (Factory hydrostatic test presure of 35 Bar) and to be Manufactured & Certified to UL 199. Shall also include suspending arrangement with ceiling / wall etc. (Make: Ansul, Buckeye, Smog Hog, Gem-Tyco, Spray safe or equivalent with airport approval)
A.1.1 | Pendant type of 68° C (Finishing - Chrome Plated) | Nos | 26 | 2277 | 59202
A.1.2 | Pendant type of 79° C (Finishing - Chrome Plated) | Nos | 5 | 3335 | 16675
A.1.3 | Upright Pendant type of 68° C (Finishing - Chrome Plated) | Nos | 29 | 2277 | 66033
FIRE SPRINKLER PIPE VALVES & ACCESSORIES
A.3 | Supply, Installation, Testing & Commissioning of Cast Iron Butterfly Valve slimseal PN16 (working pressure of 16 Bar), standard flow control lever operated with stainless steel shaft & disc, seat material with Black Nitrile / EPDM, flanges nuts and bots etc. (Make: Tyco/Viking/Victualic/ HD fire/Newage or equivalent with airport approval.)
A.3.1 | 90 mm Dia | Nos | 1 | 10178 | 10178
A.4 | Supply, Installation, Testing & Commissioning of Brass body Test And Drain Valve with Sight Glass, working pressure of 20 Bar (300 PSI), standard lever operated with stainless steel stem & lever, with necessary weldable fittings in position as per drawings / site conditions. (Make: Tyco/Viking/Victualic/ HD fire/Newage or equivalent with airport approval.)
A.4.1 | 25 mm Dia | Nos | 1 | 3738 | 3738
A.5 | Supply, Installation, Testing & Commissioning of Flow Switch on Sprinkler distribution header pipe with a working pressure of 31 Bar (450 PSI) and a flow sensitivity range of 4-10 GPM (15 - 38 LPM) on each floor / zone / inside proposed demise area tap of point, shall be connected to fire alarm panel through cable. (Make: Potter/ System Sensor or equivalent with airport approval)
A.5.1 | 90 mm Dia | Nos | 1 | 9948 | 9948
FIRE SPRINKLER PIPING
A.6 | Supply, Installation, Testing & Commissioning of MS "C" Class Fire Sprinkler Pipe confirming to IS: 1239 with all fittings like bends, tees, flanges, nut, bolt and washers etc, and proper pipe supports to not more than 3 meter apart of the pipe length. The pipe work shall be hydrostatically tested for not less than 2 hours at 15 Bar (or 1.5 times the working) pressure without leak. The pipes are to be applied with 2 coats of primer (indicated film thickness, dry 50 microns) and 2 coats of enamel finish paint of approved colour (indicated film thickness, dry 30 microns) (Make: HSL, Mukut, Lalit steel or equivalent)
A.6.1 | 25 mm Dia | Mtr | 60 | 621 | 37260
A.6.2 | 32 mm Dia | Mtr | 12 | 785 | 9420
A.6.3 | 40 mm Dia | Mtr | 26 | 922 | 23972
A.6.4 | 50 mm Dia | Mtr | 5 | 1288 | 6440
A.6.5 | 65 mm Dia | Mtr | 25 | 1624 | 40600
A.6.6 | 80 mm Dia | Mtr | 5 | 1984 | 9920
A.6.7 | 90 mm Dia | Mtr | 5 | 2602 | 13010
| Total |  |  |  | 306396
| GST @ 18 % |  |  |  | 55151.28
| Grand Total |  |  |  | 361547.28

## Electrical
Electrical- Irish House, Hyderabad
Item Code | Item Name | UOM | Qty | Unit Price | Amount | Remarks
A | METER / METER PANEL
A.1 | Supply, Installation, Testing & Commissioning of kWH / MFM Energy Meter Panel complete with Enclosure (If required as per site condition / Airport TDM). Energy Meter shall be of Digital kVAH Type and Make / Manufacturer from below list, or any other make with kVAH option with Approval from TS Department. For Make refer list below, Single Phase (For load below 40A) : Make - MID (Algodue Electronica), Model - UEM 40-2C. Type - Direct. Three Phase (For load below 60A) : Make - Secure, Model - Sprint 350, Type - Direct. Three Phase (For load above 60A) : 1) Make - Secure, Model - Elite 445, Type - C.T. 2) Make - Conzerv (Schneider Electric), Model - EM6438, Type - C.T. 3) Make - L & T, Model - Vega TM (WDM303FDWA1), Type - C.T.
A.1.1 | 250/5A ENERGY METER | No. | 1 | 43332 | 43332
B | LV CABLING |  |  |  |  | Quoted FRLS Cu.Ar cable
B.1 | Supply, Installation, Testing & Commissioning of Fire Rated LS/LSZH PVC insulated PVC sheathed, Copper conductor, Steel Tape / Wire Armoured, 1100V grade cable, Number of Cable Core as per SLD / Load Calculation Sheet (Main Cable) & Unarmoured Single Core Wire (ECC), complete with Termination of the same with Single Compression Brass Glands, Solderless Tinned Copper Lugs, Gland earthing, etc. The cable shall be laid Underground / on Cable Tray / through Cable Trunking / in Pipe / on Wall / Trench as required. Make : Electrical Wires & Cables : Finolex, Polycab, RR Kables, KEI or equivalent. For cables laid on Cable Tray / in Pipe / on Wall / Trench - the rate shall include necessary supporting / clamping arrangements.
B.1.1 | 4C x 150 MM2 | Mtr. | 3 | 15525 | 46575
B.1.2 | 4C x 35 MM2 | Mtr. | 3 | 3807 | 11421
B.1.2 | 4C x 6 MM2 | Mtr. | 35 | 702 | 24570
B.1.3 | 1C x 120 MM2 | Mtr. | 3 | 4244 | 12732
B.1.4 | 1C x 25 MM2 | Mtr. | 3 | 1139 | 3417
B.1.4 | 1C x 6 MM2 | Mtr. | 35 | 150 | 5250 | We have quoted FRLS Cu.Flexible cable, since 1C x 6 Sqmm Cu.Ar.cable not in the manufacturing range.
C | DISTRIBUTION BOARDS
C.1 | Supply, Installation, Testing & Commissioning of Surface / Flush mounting 10kA / 25kA (As per Panel requirement) Distribution Boards. The DB shall be made out of 1.2 mm CRCA sheet steel enclosure and powder coated complete with cable gland plate & knock out at the top and bottom. The DB shall have hinged lockable door. The busbar shall be tinned copper, for phases mounted on suitable type Insulator, Independent neutral busbar including inter connecting wiring & earth bus on insulation mount. Make : Electrical Panel / DB's & Breakers (MCB, RCBO, ELCB & MCCB) : Legrand, Siemens, ABB, Schneider or equivalent. All DB's must named as per the SLD / Load Calculation Sheet. Laminated SLD & Load Calculation Sheet shall be placed near to DB Panel Locations. The RCCB / RCBO shall be Hpi / Si series & MCB's shall be 'B" / 'C' Curve (As per requirement).
| SMDB |  |  |  |  | (i) We have quoted fabricated DB with CPRI approved Panel vendor. (ii) We have considered Aluminium Busbar.
C.1.1 | 6 Way TPN Panel Board with 320A 4P MCCB incomer and outgoings as per SLD & Load Calculation Sheet. | No. | 1 | 279588 | 279588
LPDB
C.1.2 | 18 Way TPN Panel Board with 125A 4P RCBO incomer and outgoings as per SLD & Load Calculation Sheet. | No. | 1 | 139300 | 139300
UPS DB
C.1.3 | 8 Way SPN Panel Board with 20A 2P RCBO incomer and outgoings as per SLD & Load Calculation Sheet. | No. | 1 | 8982 | 8982
D | LIGHT FIXTURES POINT WIRING
D.1 | Supply, Installation, Testing & Commissioning of Light Fixture Point wiring (Light Fixtures to be as approved by Architect Design & BOQ) with Lamps, Ballasts / Drivers / Starters, Switches / Lighting Control Switch Board with Fire Rated LS/LSZH PVC insulated Flexible Copper Wires 660/1100V grade through suitable size GI Conduit / Heavy Duty PVC Conduit / GI Trunking (Containment size & Type selection as per site requirement), complete with suitable GI Back boxes, Earthing, accessories, flexible conduits, glands, saddles, supports, ropes for future wire pulling, Labeling of wires etc. with Termination of the same with Solderless Tinned Copper Lugs, etc. carrying out Surface / Concealed wiring as per site condition & maintain aesthetic of the unit. Wiring shall be as per IS 732. Make : Light Fixtures : Philips, Wipro, Crompton, Syska or equivalent. Make : PVC Conduits : Sudhakar, Shakti or equivalent. Make : GI Conduits : Techno Flex India, K. M. Cables & Conduits or equivalent with Airport approval. The rate shall include wall chasing, chipping of floors, rough plastering, providing suitable supports / brackets for conduit and Trunking suspension. |  |  |  |  | We have quoted for FRLS coppper wires & GI conduit. Cost of Light fixtures not included
D.1.1 | PENDANT LIGHT (Point Wiring only) | Nos. | 11 | 4163 | 45793
D.1.2 | SURFACE SPOT LIGHT (Point Wiring only) | Nos. | 182 | 1668 | 303576
D.1.3 | DECORATIVE SURFACE LIGHT (Point Wiring only) | Nos. | 30 | 4163 | 124890
D.1.4 | NEON LIGHT (Point Wiring only) | Nos. | 1 | 4163 | 4163
D.1.5 | 600x600 MM LED PANEL LIGHT (Point Wiring only) | Nos. | 14 | 4163 | 58282
D.1.6 | WALL LIGHT (Point Wiring only) | Nos. | 27 | 4163 | 112401
D.1.7 | LED STRIP LIGHT (Point Wiring only) | Nos. | 4 | 4163 | 16652
D.1.8 | Lighting Control Switch board with switches as required (Point Wiring only) | Nos. | 2 | 4163 | 8326
D.1.9 | EXIT LIGHT (Wall / Ceiling Mounted) (Point Wiring only) | Nos. | 2 | 4163 | 8326
E | WIRING DEVICES (SWITCHES & SOCKETS)
E.1 | Supply, Installation, Testing & Commissioning of Wiring Devices (Switches & Sockets - Face Plate Finish as approved by Architect / Matching to Architecture Finishes) with Fire Rated LS/LSZH PVC insulated Flexible Copper Wires 660/1100V grade through suitable size GI Conduit / Heavy Duty PVC Conduit / GI Trunking (Containment size & Type selection as per site requirement), complete with suitable GI Back boxes, Earthing, accessories, flexible conduits, glands, saddles, supports, ropes for future wire pulling, Labeling of wires etc. with Termination of the same with Solderless Tinned Copper Lugs, etc. carrying out Surface / Concealed wiring as per site condition & maintain aesthetic of the unit. Wiring shall be as per IS 732. Make : Switch & Sockets : Anchor Roma / Penta, Legrand, Havells Crabtree, Finolex, L & T Switchgear or equivalent. Make : PVC Conduits : Sudhakar, Shakti or equivalent. Make : GI Conduits : Techno Flex India, K. M. Cables & Conduits or equivalent with Airport approval. The rate shall include wall chasing, chipping of floors, rough plastering, providing suitable supports / brackets for conduit and Trunking suspension. |  |  |  |  | We have quoted for FRLS coppper wires & GI conduit.
E.1.1 | 6A SINGLE SWITCHED SOCKET OUTLET | Nos. | 41 | 8004 | 328164
E.1.2 | 6A DUAL SWITCHED SOCKET OUTLET | Nos. | 7 | 8763 | 61341
E.1.3 | 13A SINGLE SWITCHED SOCKET OUTLET | Nos. | 31 | 8372 | 259532
E.1.4 | 13A SINGLE UNSWITCHED SOCKET OUTLET | Nos. | 1 | 9510 | 9510
E.1.5 | 13A DUAL SWITCHED SOCKET OUTLET | Nos. | 5 | 9510 | 47550
E.1.6 | 13A SOCKET FLOOR BOX | Nos. | 3 | 18538 | 55614
E.1.7 | 13A DUAL SOCKET FLOOR BOX | Nos. | 5 | 24679 | 123395
E.1.8 | 16A SINGLE SWITCHED SOCKET OUTLET | Nos. | 8 | 7395 | 59160
E.1.9 | 16A SINGLE SWITCHED SOCKET OUTLET (METAL CLAD) | Nos. | 6 | 9510 | 57060
E.1.10 | 20A SINGLE SWITCHED SOCKET OUTLET (METAL CLAD) | Nos. | 8 | 9510 | 76080
E.1.11 | 20A UNSWITCHED FUSED CONNECTION OUTLET WITH-OUT NEON INDICATOR | Nos. | 3 | 7487 | 22461
E.1.12 | 32A THREE PHASE INDUSTRAIL SWITCHED SOCKET (5 PIN) | Nos. | 3 | 31924 | 95772 | We have quoted for armoured cable with out conduit & 8 SWG copper wire (open execution) in place of 6 sqmm copper wire.
E.1.13 | 20A DOUBLE POLE SWITCH WITH NEON INDICATOR | Nos. | 3 | 8648 | 25944
E.1.14 | 13A METAL CLAD ONE GANG ONE WAY SWITCH | Nos. | 1 | 7395 | 7395
F | CONTAINMENT (CABLE TRAY & TRUNKING)
F.1 | Supply & Installation of GI Cable Tray & GI Cable Trunking, through Wall / Ceiling / Floor as per drawings, complete with standard accessories / factory made fittings, earthing throughout the run with copper braids, wall / ceiling suspended supports, etc. Make : Cable Management System : Dudhat, Super, K.R. Power supports or equivalent with Airport approval.
F.1.1 | 50 x 50 MM CABLE TRUNKING | Mtr. | 25 | 3853 | 96325
G | UPS SYSTEM
G.1 | Supply, Installation, Testing & Commissioning of UPS along with required Battery for specified back-up time, complete with Battery Stand (If required) & standard accessories / equipments required for complete functioning of the system, earthing, support system (if required), etc. Make : UPS System : Luminous, APC, Microtek or equivalent with Airport approval.
G.1.1 | 2.5KVA Single phase UPS with 30 Minute Back-up | Nos. | 1 | 95300 | 95300
| Total |  |  |  | 2678179
GST EXTRA