## Civil BOQ
Bill Of Quantities |  |  |  |  | 2024-02-20
Irish House, Hyderabad |  |  |  |  | FK'D ¦ Faizan Khatri Design Workshop
No | Description | Quantity | Unit | Rate | Amount | Remark
A | CIVIL
A1 | Wall Construction - Kitchen (wall height considered to be 3660 mm) Providing and constructing Brick Wall of 100mm thick with well burnt 1st class table moulded, good quality approved bricks in cement mortar 1:6 (1 Cement : 6 Coarse sand) including curing, rubbing the surface, racking out the joints etc., with 100mm Thk concrete lintel at every 1220mm height interval, complete as directed with straight or curved profile as per design. | 36 | Sq. m. | 4843.8 | 174376.8 | Kitchen Wall and Bar Wall as per Layout
A2 | Wall Construction - Bar Providing and constructing Brick Wall of 100mm thick with well burnt 1st class table moulded, good quality approved bricks in cement mortar 1:6 (1 Cement : 6 Coarse sand) including curing, rubbing the surface, racking out the joints etc., with 100mm Thk concrete lintel at every 1220mm height interval, complete as directed with straight or curved profile as per design. | 15 | Sq. m. | 4843.8 | 72657
A3 | Plastering work on required walls with 12mm Thk cement plaster on both side. Wall to be made completely levelled ready for final finish application as per design. | 102 | Sq. m. | 1937.52 | 197627.04 | For All Walls
B | WATERPROOFING
B1 | Kitchen Providing and laying cement based surface waterproofing and executing 12mm thk water proofing plaster in cement mortar 1:3(with waterproofing compound / Chemical of approved make) till 915mm Dado. Waterproofing compound of Dr. Fixit, Fosroc, Sunanda Chemicals | 61 | Sq. m. | 3713.58 | 226528.38
B2 | Bar (Inside) Providing and laying cement based surface waterproofing and executing 12mm thk water proofing plaster in CM 1:3(with waterproofing compound / Chemical of approved make) till 1070mm Dado. Waterproofing compound of Dr. Fixit, Fosroc, Sunanda Chemicals | 25 | Sq. m. | 3713.58 | 92839.5
| TOTAL |  |  |  | 764028.72