## TechItemDoc
ItemCode | Item Name | UOM | Qty | Rate |  | Amount |  | Make/Model no.
|  |  |  | Supply | Installation | Supply | Installation
a. | S/I/T/C of 2c X 1.5mm2, 1100V copper conductor, MS insulated and sheilded armoured and overall FRLS PVC sheathed cable for fire Alarm system.Cable shall be cleated to wall, ceiling as per mall as per | Mtrs | 85 | 89 | 45 | 7565 | 3825
b. | Supply & Installation of Smoke Detector UL Listed & FM Approved Make - Honeywell / Seimens. | Nos | 7 | 3510 | 350 | 24570 | 2450 | Notifier - FSP/951 + B501/WHITE
| Detector Back Box | Nos | 7 | 250 | 100 | 1750 | 700
c. | Supply & Installation of Heat Detector with base UL Listed & FM Approved Make - Honeywell / Seimens. | Nos | 5 | 2975 | 350 | 14875 | 1750 | Notifier - FST/951R + B501/WHITE
d. | Supply & Installation of Manual Breakglass Unit UL Listed & FM Approved Make - Honeywell / Seimens. | Nos | 2 | 6250 | 350 | 12500 | 700 | Notifier NBG-12LX
e. | Supply & Installation of Hooter UL Listed & FM Approved Make - Honeywell / Seimens. | Nos | 2 | 5450 | 350 | 10900 | 700 | Notifier - NFXI-WS-R
f. | Supply & Installation of Response Indicator UL Listed & FM Approved Make - Honeywell / Seimens. | Nos | 4 | 250 | 100 | 1000 | 400
g. | Supply & Installation of Addersable Fire Alarm Panel with Auto Dialing Facility UL Listed & FM Approved Make - Honeywell / Seimens. | Nos | 1 | 391565 | 40000 | 391565 | 40000 | Notifier - NFS2-640+NCM-W
h. | Testing and commisioning of complete FAS that is it getting all the required Inputs and giving all the required outputs. Also providing of all certificates & form A for the complete work. | Nos | 1 | 5500 |  | 5500 | 0
i. | Supply & Installation of Monitor Module UL Listed & FM Approved Make - Honeywell / Seimens. | Nos | 6 | 3850 | 350 | 23100 | 2100 | Notifier -FMM/1
j. | Supply & Installation of Control Module UL Listed & FM Approved Make - Honeywell / Seimens. | Nos | 4 | 4550 | 350 | 18200 | 1400 | Notifier -FCM/1
Total
[6 empty] | 511525 | 54025
Note:-
01. Offer Valid 15 days only.
02. Material Delivery 15 to 18 days after confimation.
03. if any additonal material required we will be at extra charges.
04. payment 50% advance with PO, 40% Againts material Delivery & 10% After Installation.
05. Civil work not in our scope.
06. GST extra at actual.
07. Good Sold And Dispatched at entire risk of purchaser