## Sheet1
BILL OF QUANTITIES FOR SPRINKLER WORK LOCATION:- Lucknow Street_T3_Lucknow Airport
SR. NO. | DESCRIPTION | UNIT | QTY. | RATE | AMOUNT | Remarks
1 | Providing, Laying, Jointing & Testing of Pipes for Sprinkler System - G.I Pipe confirming IS Codes Class `C' Heavy Pipe & with necessary support & anchore fastening from slab.
a. | 25 mm dia | Rft. | 48.786 | 713 | 34784.418
b. | 32 mm dia | Rft. | 0 | 900 | 0
c. | 40 mm dia | Rft. | 62.079 | 1060 | 65803.74
d. | 50 mm dia | Rft. | 3.691 | 1479 | 5458.989
e. | 65mm dia | Rft. | 22.715 | 1865 | 42363.475
f. | 80mm dia | Rft. | 11.682 | 2277 | 26599.914
|  |  |  | 0 | 0
2 | Synthetic Enamel Paint. |  |  | 0 | 0
a. | 25 mm dia | Rft. | 48.786 | 142 | 6927.612
b. | 32 mm dia | Rft. | 0 | 180 | 0
c. | 40 mm dia | Rft. | 62.079 | 211 | 13098.669
d. | 50 mm dia | Rft. | 3.691 | 295 | 1088.845
e. | 65mm dia | Rft. | 22.715 | 373 | 8472.695
f. | 80mm dia | Rft. | 11.682 | 455 | 5315.31
|  |  |  | 0 | 0
3 | Providing & Fixing of Butterfly Valve. |  |  | 0 | 0
a. | 50 mm dia | No. | 0 | 7156 | 0
b. | 80 mm dia | No. | 1 | 8432 | 8432
|  |  |  | 0 | 0
4 | Providing & Fixing of Ball Valve. |  |  | 0 | 0
a. | 25 mm dia | No. | 0 | 701 | 0
b. | 32 mm dia | No. | 0 | 1213 | 0
c. | 40 mm dia | No. | 0 | 1711 | 0
d. | 50 mm dia | No. | 0 | 2510 | 0
e. | 65 mm dia | No. | 0 | 5250 | 0
f. | 80 mm dia | No. | 1 | 8349 | 8349
|  |  |  | 0 | 0
5 | HEADER FITTING. |  |  | 0 | 0
a. | Flow Switch | No. | 1 | 2750 | 2750
b | Pressure Gauge | No. | 1 | 2035 | 2035
c | Air Release Valve | No. | 1 | 1375 | 1375
d | 80 mm dia NRV | No. | 1 | 3685 | 3685
|  |  |  | 0 | 0
6 | Providing & Fixing C.P. Brass 68 degree Quartzoid Bulb Sprinklers. Make : Tyco / viking temp rating standard coverage discharge coefficent k- 6.6 quick response UL listed & EN approved. |  |  | 0 | 0
a. | Pendant Type | No. | 30 | 473 | 14190
b. | UP Right Type | No. | 30 | 451 | 13530
7 | Providing & Fixing C.P. Brass 79 degree(QR) Quartzoid Bulb Sprinklers. Make : Tyco / viking temp rating standard coverage discharge coefficent k- 6.6 quick response UL listed & EN approved for high temperature area in Kitchen temprating shall be 79degree c (QR) |  |  | 0 | 0
a. | Pendant Type | No. | 22 | 484 | 10648
b. | UP Right Type | No. | 22 | 495 | 10890
|  |  |  | 0 | 0
8 | Flexible Sprinkler Drop. |  |  | 0 | 0
a. | 25mm | No. | 52 | 2475 | 128700
b. | 100mm | No. | 0 | 0 | 0
c. | 150mm | No. | 0 | 0 | 0
|  |  |  | 0 | 0
9 | Drain Valve | No. | 0 | 0 | 0
NOTE: KINDLY FOLLOW THE GUIDELINES ISSUED BY MALL AUTHORITY FOR THE DETAILED SPECIFICATIPONS OF DIFFERENT ITEMS MENTIONED IN THIS BOQ. SPRINKLER TAP OFF TO BE TAKEN FROM EXISTING SPRINKLER LINE
Total |  |  |  |  | 414497.667