## Sprinkler
BILL OF QUANTITIES FOR SPRINKLER WORK
#REF!
SR. NO. | DESCRIPTION | UNIT | QTY. | RATE | SELLING PRICE | Remarks
1 | Providing, Laying, Jointing & Testing of Pipes for Sprinkler POINTS with GI Pipe confirming IS Codes 1239 Class `C' Heavy Pipe & with necessary support & anchore fastening from slab. With 2 coats of primer and 2 coats of fire red enamel paint as per standards and local norms- Pipe sizes as follows 25mm/32mm/40mm/50mm/65mm/80mm as specified in drawings. Vendor shall include cost for form 4A required for fire NOC in same works.
a. | 68 Degree pendent sprinkler points | Nos |  |  | 0
b. | 68 degree upright sprinkler points including 300mm x 25 mm extention pipe piece | Nos | 25 | 437 | 10925
c. | 100 degree pendent sprinkler points | Nos |  | 0 | 0
d. | 68 Degree consealed sprinkler points | Nos |  | 0 | 0
e. | 68 Degree consealed sprinkler points with 1500mm lenghts flexible pipe and all required supports | Nos | 27 | 6261.75 | 169067.25
f | Providing and fixing CP brass 79 deg Quartzoid Bulbsprinkler - Pendent type | Nos | 3 | 506 | 1518
0
2 | Extention / shifting of existing sprinkler points upto 1 mtrs | Nos |  | 0 | 0
0
0
3 | Providing & Fixing of Butterfly Valve. |  |  | 0
a. | 65 mm dia | Nos | 1 | 3666.2 | 3666.2
b. | 80 mm dia | Nos | 1 | 3941.05 | 3941.05
0
4 | Providing & Fixing of Ball Valve with pressure gauge. |  |  | 0
a. | 25 mm dia | Nos | 2 | 2898 | 5796
0
5 | HEADER FITTING. |  |  | 0
a. | Flow Switch | Nos | 1 | 3450 | 3450
b | Pressure Gauge | Nos | 1 | 1897.5 | 1897.5
c | Air Release Valve | Nos | 1 | 2587.5 | 2587.5
d | 65 mm dia NRV | Nos | 1 | 4743.75 | 4743.75
0
e. | Flow Switch | Nos | 1 | 3450 | 3450
f | Pressure Gauge | Nos | 1 | 1897.5 | 1897.5
g | Air Release Valve | Nos | 1 | 2587.5 | 2587.5
h | 80 mm dia NRV | Nos | 1 | 6368.7 | 6368.7
0
0
0
6 | Drain Valve | Nos | 2 | 3363.75 | 6727.5 | 25mm.
0
7 | Sprinkler (GI Pipes) |  |  | 0
a | 25 mm dia | Rmt | 52 | 745.2 | 38750.4
b | 32 mm dia | Rmt | 8 | 941.85 | 7534.8
c | 40 mm dia | Rmt | 13 | 1107.45 | 14396.85
d | 50 mm dia | Rmt | 13 | 1545.6 | 20092.8
e | 65 mm dia | Rmt | 15 | 1949.25 | 29238.75
f | 80 mm dia | Rmt | 10 | 2380.5 | 23805
0
8 | FIRE EXTINGUISHERS |  |  | 0
a | ABC type Fire extingusher (4.0 KG) | Nos | 8 | 2070 | 16560
b | K type Fire extingusher (6.0 KG) | Nos | 2 | 12650 | 25300
c | CO2 type Fire extingusher (4.5 KG) | Nos | 1 | 7475 | 7475
d | CA type Fire extingusher (5.0 KG) | Nos | 2 | 12075 | 24150
0
e | Moduler CA type Fire extingusher (5.0 KG) | Nos | 1 | 16100 | 16100
0
9 | FIRE SUPPRESSION |  |  | 0
a | CONTROL PANEL,Power-AC220V, 2.5Amp UPS Supply. Switch & Plug.Around 1.5 m | Nos | 2 | 28750 | 57500
b | Chemical cylinder. | Nos | 2 | 29928.75 | 59857.5
c | Fire alrm | Nos | 2 | 5520 | 11040
d | Mnual pill station. | Nos | 2 | 4830 | 9660
e | Nozzle | Nos | 13 | 2530 | 32890
f | Heat sensing cable | Rmt |  | 920 | 0
g | Power signal cable. | Rmt |  | 920 | 0
h | 12.7 Dia. , 1.5 t. S.S pipe | Rmt |  | 920 | 0
Total |  |  |  |  | 622974.55

## Make List
MATERIAL SPECIFICATIONS FOR KFC/PH
No deviations shall be permitted.
All materials to be used shall be of first quality unless otherwise specified
Wherever there is a proposal to use "equivalent " makes(other than the specified makes mentioned in BOQ)the same shall be done only after the prior approval of engineer incharge.
CIVIL / INTERIOR WORKS.
S.NO | ITEM DESCRIPTION | MAKE
1 | ADHESIVE | FEVICOL / ARALDITE
2 | ALUMINIUM COMPOSITE PANELS (ACP) | ALUCOBOND / DUROBOND / EUROBOND / TIMEX
3 | ALUMINIUM SECTIONS | JINDAL / GEETA
4 | BLOCK BOARDS(COMMERCIAL & WATER PROOF) | DURO / CENTURY / GARNET / GREENPLY /SAMRAT / ARCHID
5 | CEMENT 43 GRADE | ACC / AMBUJA / BIRLA / ULTRATECH
6 | CEMENT BOARDS | BISON / EVEREST
7 | CERAMIC TILES | KAJARIA / NITCO / JOHNSON
8 | CORIAN | DUPONT
9 | DOOR CLOSERS | OZONE / GODREJ / DORMA / ENOX / HAFFELE / HETTICH / EBCO
10 | DRAWER CHANNELS | OZONE / GODREJ / DORMA / ENOX / HAFFELE / HETTICH / EBCO
11 | EXTERIOR PAINT ACRYLIC BASED | SHERLY WILLIAM / ASIAN
12 | EXTERIOR PAINT CEMENT BASED | SHERLY WILLIAM / ASIAN
13 | FILM | 3M
14 | FIRE RETARDANT PAINT | FIRE TARD / PROMAT
15 | FLEXIBLE PLY ALL SIZES AND THICKNESS | DURO / CENTURY / GARNET
16 | FLOOR SPRING AND FITTINGS | OZONE
17 | FLUSH DOORS | DURO / CENTURY / GARNET / GREENPLY
18 | GLASS | ASAHI / MODIGAURD / SAINT GOBAIN
19 | GLASS MOSAIC TILES | BISSAZA / GLASS ITALIA
20 | GYPSUM BOARDS | SAINT GOBAIN / INDIA GYPSUM / FIRE LINE BOARD
21 | HANDLES | KICH / OZONE / GODREJ / DORMA / ENOX / HAFFELE / HETTICH / EBCO
22 | HIGH DENSITY FIBRE BOARD | NOVOPAN / DURATUFF
23 | HINGES | KICH / OZONE / GODREJ / DORMA / ENOX / HAFFELE / HETTICH / EBCO
24 | INTERIOR PAINT ACRYLIC,LUSTURE,ENAMEL | SHERLY WILLIAM
25 | LAMINATES(AS APPROVED) | GREENLAM / MERINO / CENTURY
26 | LOCKS (AS APPROVED) | OZONE / GODREJ / DORMA / ENOX / HAFFELE / HETTICH / EBCO
27 | METAL FALSE CEILING | ARMSTRONG
28 | MINERAL FIBRE CEILING | ARMSTRONG
29 | MDF BOARDS | DURATUFF / ACTION
30 | PARTICLE BOARD | NOVOPAN / ECO BOARD
31 | PLY(COMMERCIAL & WATER PROOF) ALL SIZES AND THICKNESS | DURO / CENTURY / GARNET / GREENPLY /SAMRAT / ARCHID
32 | SILICON SEALANTS | ABRO
33 | STAINLESS STEEL SHEETS | JINDAL
34 | STONE GRANITE PRESERVATIVES | DUPONT
35 | TEAK WOOD | BTC
36 | TEXTURE PAINT | ASIAN / OIKOS
37 | VITRIFIED TILES | JOHNSON / NITCO / KAJARIA
38 | WATER PROOFING COMPOUND | DR.FIXIT / ROFFE / XYPER
39 | WHITE CEMENT | BIRLA / JK
ELECTRICAL WORKS.
S.NO | ITEM DESCRIPTION | MAKE
1 | PANELS, DISTRIBUTION BOARDS,MCCB'S & MCB'S | LEGRANDS / L&T / SCHNEIDER / HAGER
2 | STARTER | SIEMENS / L&T
3 | UPS
4 | CABLES | POLYCAB / RR / KEI / FINOLEX
5 | CABLE TERMINATION | JAISON / COMET
6 | PVC CONDUIT | PRECISION / DIAMOND / FINOLEX / EQUIVALENT
7 | MS CONDUIT | BEC / AKG / EQUIVALENT
8 | ELECTRICALS WIRES | POLYCAB / RR / KEI / FINOLEX
9 | SWITCHERS & SOCKETS | LEGRAND ARTEOR / ANCHOR ROMA / OPAL
10 | METRA PLUGS | LEGRAND
11 | DATA CABLES | AMPS / SYSTIMAX
12 | FIRE ALARM SYSTEM CONVENTIONAL | SYSTEM SENOR / APOLLO / AGNI
13 | FIRE ALARM SYSTEM ADDRESSABLE | MORLEY / HONEY WELL
14 | CHEMICAL EARTHING | ASHLOK / LPI
15 | GI PIPES FOR SPRINKLERS SYSTEM | TATA / JINDAL
16 | SPRINKLERS NOZZLE | TYCO
17 | SUBMERSIBLE PUMP | KIRLOSKAR / BHARAT BIJLI / GRUDFOS
18 | BOOSTER PUMP | KIRLOSKAR / BHARAT BIJLI / GRUDFOS
19 | RAW WATER PUMP | KIRLOSKAR / BHARAT BIJLI / GRUDFOS
20 | AIR CURTAIN | RUSSEL / FINESSES
HVAC WORKS.
S.NO | ITEM DESCRIPTION | MAKE
1 | AIR HANDLING UNITS | ZECO / NUTECH / HPS
2 | DX DUCTABLE UNITS | CARRIER / DIAKIN/ BLUESTAR
3 | CONCELLED SPLIT UNITS TYPE CELING SUPENDED UNIT | CARRIER / DIAKIN / BLUESTAR
4 | CASSET UNIT | CARRIER / DIAKIN / BLUESTAR
5 | HI WALL UNIT | CARRIER / DIAKIN / BLUESTAR
6 | VRV / VRF UNITS | DAKIN / TOSHIBA / MITSUBISHI
7 | INLINE EXHAUST AIR FAN | NADI / NICOTRA
8 | AIR CURTAIN | RUSSEL / FINESSES
9 | CHILLED WATER MS PIPE | JINDAL / TATA
10 | BUTTERFLY VALVE | AUDCO
11 | BALANCING VALVE | TOUR / ANDERSON
12 | TWO WAY VALVE | HONEYWELL / RAPID CONTROL / BELIMO
13 | Y' STAINER | HONEYWELL / RAPID CONTROL / BELIMO
14 | AUTO AIR VENT VALVE | HONEYWELL / RAPID CONTROL / BELIMO
15 | RUBBER BELLOW | HONEYWELL / RAPID CONTROL / BELIMO
16 | PRESSURE GUAGE / THERMOMETER | HONEYWELL / RAPID CONTROL / BELIMO
17 | NITRILE RUBBER INSULATION | TWIGA / ARMCELL
18 | THERMOCLE INSULATION / POLYTENLENE FOAM PIPE SECTION.(XLPE) | TWIGA / ARMCELL
19 | REFRIGERATION COPPER PIPE | HIDALCO / JINDAL / MALDEV
20 | 9" DIA PROPELLER FAN | KHETAN / INDO / UNIQUE
21 | GI SHEET METAL RECTANGULAR / CIRCULAR DUCT | TATA / JINDAL / SAIL / EQUIVALENT
22 | ACCOUSTIC INSULATION | KIMMCO / OWEN'S CORNING / UP TWIGA
23 | AC GRILLS | AIR MASTER / COSMOS
24 | AC DIFFUSERS | AIR MASTER / COSMOS
25 | AC DAMPERS | AIR MASTER / COSMOS
26 | PVC & CPVC DRAIN PIPE | PRINCE / ASTRUL
PLUMBING WORKS.
S.NO | ITEM DESCRIPTION | SPECIFICATION | MAKE
1 | CPVC PIPES (FILTER WATER & RAW WATER) | FOOD GRADE CPVC PIPES CONFORMING TO CTS (COPPER TUBE SIZE) SDR-11 AS PER ASTM D 2846 WITH NECESSARY FITTINGS UPTO THE SIZE OF 50MM DIA, JOINTING WITH CPVC SOLVENT CEMENT OF MEDUIM BODY IPS BRAND OR EQUIVALENT CONFRM | AJAY / ASHIRWAD / ASTRAL / PRINCE
2 | CPVC PIPES ( HOT WATER) | CPVC-SCHEDULE 80 PIPES & FITTING SUITABLE FOR DOMESTIC HOT WATER APPLICATION (MAX TEMP.85 DEG.C) RATED FOR WORKING PRESSURE OF 5KG / CM 2 AND CONFORMING TO LATEST INDIAN / INTERNATIONAL STANDARDS | AJAY / ASHIRWAD / ASTRAL / PRINCE
3 | THERMAL INSULATION ( HOT WATER ) | THERMAL INSULATION ON HOT WATER PIPES WITH 6MM THK PERFORMED CLOSED CELL NITRILE RUBBER PIPE SECTION INSULATION HAVING DENSITY NOT LESS THA 60 KG / CM 2 AND "K" VALVE NOT MORE THAN 0.034 W / M DEG. K @ 20 DEG.C MAEN TEMPERATURE | AJAY / ASHIRWAD / ASTRAL / PRINCE
4 | CP FIXTURES |  | JAQUAR
5 | PVC WATER DRAIN PIPES | PVC PLASTIC SCHEDULE 40 ( ASTMOD 1785) | PRINCE / ASTRAL
6 | EXTERNAL DRAIN CHAMBER COVER | C.I. COVER ALONG WITH FRAME | NECO,EVERLAST.
7 | NAHNI TRAP (UPVC 75MM) | UPVC NAHIN FLOOR TRAP DUTY ROUND OR SQUARE UPVC GRATING ETC | FINOLEX / PRINCE
8 | INSTANT HOT WATER DISPENSER |  | INSINKERATOR
9 | ANGLE COCK |  | JAQUAR CONTINENTAL SERIES
10 | BIB COCK |  | JAQUAR CONTINENTAL SERIES
11 | CPVC BALL VALVE |  | KITZ / ZOLOTO / AUDCO
12 | FLUSH VALVE | FLUSH VALVE DUAL FLOW CONCEALED TYPE WITH COVER PLATE 32MM SIZE | JAQUAR METROPOLE FLUSH VALVE
13 | SINK WALL MOUNTED FOR RESTROOM |  | PARRYWARE / HINDWARE
14 | PILLAR COCK IN RESTROOM |  | JAQUAR CONTINENTAL SERIES
15 | URINAL |  | PARRYWARE / HINDWARE
16 | WC |  | PARRYWARE / HINDWARE
17 | HEALTH FAUCET | HEALTH FAUCET OF CLOSER MOUNTING TYPE WIYH ANGLE VALVE HAND WASHER HEALTH FAUCET 1MM LONG PVC TUBE WITH WALL HOCK | JAQUAR CONTINENTAL SERIES
18 | GEYSER |  | RACOLD / BAJAJ
19 | WATER FILTER |  | EVERPURE
20 | TOILET PAPER HOLDER |  | JAQUAR CONTINENTAL SERIES
21 | SOAP DISPENSER |  | JAQUAR CONTINENTAL SERIES
22 | PORTABLE GREASE TRAP |  | JAQUAR CONTINENTAL SERIES
23 | PVC TANKS |  | AQUA MUNDUS ECOMOBILE GREASE TRAP
24 | FIRE SPRINKLERS |  | VIKING
25 | CAST IRON PIPES |  | NECO/BIC/BLC
26 | BOILER STORAGE |  | CROMPTON / RACOLD