## PriceBidservice
SubItemUniqueCode | ItemCode | ItemName | UOM | Rate | Quantity | Remarks | SupplierRate
121148 |  | Frame Work or Support MS Structural Work - Dismantling of MS Structural Vertical, Horizontal Pipe. (Note - Airport Floor Grenite is not repairable) |  | 0.00 | 0.00 |  | 0
121149 |  | CUTTING AND GROUNDING COLUMNS WITH THE HELP OF GAS CUTTERS INCLUDING PILING | RFT | 0.00 | 55.00 |  | 130
121150 |  | CUTTING AND GROUNDING TOP BEAMS WITH THE HELP OF GAS CUTTERS AND HARNESSING THEM TO THE GROUND COST INCLUDING SCAFFOLDING TO REACH THE REQUIRED HEIGHT | RFT | 0.00 | 130.00 |  | 180
121151 |  | CUTTING AND GROUNDING OF CORNERS WITH THEIR SUPPORTS WITH THE HELP OF GAS CUTTERS AND HARNESSING THEM TO GROUND COST INCLUDING SCAFFOLDING TO REACH THE REQUIRED HEIGHT | RFT | 0.00 | 20.00 |  | 180
121152 |  | LABOUR CHARGES FOR DEBRIS CLEARANCE FROM SITE TO PARKING | JOB | 0.00 | 1.00 |  | 4850
121153 |  | DEBRIS TRUCK | JOB | 0.00 | 1.00 |  | 4500
121154 |  | Base Plates - Dismantling of Base Plate. Cost including cutting of 8 fastners digging the plates out and again filling it with concrete (Note - Airport Floor Grenite is not repairable) | Nos. | 0.00 | 5.00 |  | 2000
121155 |  | Ceiling Structure Wooden Rafters - Dismantling of Birch ply Rafters. |  | 0.00 | 0.00 |  | 0
121156 |  | REMOVAL OF RAFTERS FROM THE CEILING STRUCTURE COST INCLUDING OPENING OF SCREWS DISMANTLING SS SUPPORTING PLATES FROM TOP AND MS FRAME INCLUDING GRINDING AND CLEANING | NOS | 0.00 | 101.00 |  | 498
121157 |  | SCAFFOLDING FOR THE ABOVE REQUIRED WORK | SQFT | 0.00 | 900.00 |  | 20
121158 |  | LABOUR CHARGES FOR REMOVING THE DEBRIS FROM SITE TO PARKING | NOS | 0.00 | 101.00 |  | 65
121159 |  | CARTAGE FOR DISPOSAL OF WASTED RAFTERS | NOS | 0.00 | 101.00 |  | 50
121160 |  | MS Railing - Removal of MS Railing |  | 0.00 | 0.00 |  | 0
121161 |  | CUTTING OF TOP RAILING PIPE BETWEEN THE COLUMNS (HANDRAIL) | RFT | 0.00 | 60.00 |  | 70
121162 |  | REMOVAL OF BALLUSTER AND THEIR END CAPS FROM AIRPORT FLOOR | NOS | 0.00 | 12.00 |  | 700
121163 |  | CLEANING OF COLUMN AND HAND RAIL JOINT AND FILLING IT WITH METAL BY WELDING TO ACHIEVE SMOOTH SURFACE | NOS | 0.00 | 10.00 |  | 200
121164 |  | REMOVAL OF DEBRIS | JOB | 0.00 | 1.00 |  | 400
121165 |  | Electrical removal conduits - Removal of conduits and old wiring from the dismantel structure i.e. above rafters. |  | 0.00 | 0.00 |  | 0
121166 |  | REMOVAL OF ELECTRICAL CONDUITS BY CUTTING AND AGAIN PACKING THE PATH WITH SAME DESIRED MATERIAL AS EARLIER | RFT | 0.00 | 120.00 |  | 200
121167 |  | REMOVAL OF WIRRING POINTS INCLUDING WIRES FROM DB AND LIGHT POINT, SOCKETS AND REDRESSING THE DISTRIBUTION BOX | POINTS | 0.00 | 45.00 |  | 160
121168 |  | SIGNAGE POINTS DISCONNECTION AND WIRES REMOVAL | POINTS | 0.00 | 12.00 |  | 200
121169 |  | Floor Cutting - Cutting of Airport Floor for Base Plate | Nos. | 0.00 | 5.00 |  | 200
121170 |  | New Base Plate - P or F Base Plate as per required dimension with hilty fastners. |  | 0.00 | 0.00 |  | 0
121171 |  | BASE PLATE OF SIZE 300*300 MM THICKNESS 12 MM (UNIT WEIGHT OF EACH PLATE 8.5KGS) | KGS | 0.00 | 42.50 |  | 90
121172 |  | MAKING HOLES IN THE BASE PLATES | Nos. | 0.00 | 40.00 |  | 5
121173 |  | HILTI ANCHOR FASTNES BOLT TYPE | Nos. | 0.00 | 40.00 |  | 40
121174 |  | LABOUR FOR FIXING BASE PLATE | Nos. | 0.00 | 5.00 |  | 120
121175 |  | New Frame Work or Support MS Structural Work - Assembling of Fresh MS Structural Vertical, Horizontal complete with priming coat. |  | 0.00 | 0.00 |  | 0
121176 |  | VERTICAL SECTION COLUMNS S or I OF VERTICAL COLUMS INCLUDING CUTTING STANDING AND NEAT WELDING TO REQUIRE SMOOTH SURFACE | RFT | 0.00 | 55.00 |  | 400
121177 |  | TOP HORIZONTAL BEAMS HORIZONTAL SECTION BEAMS S or I OF HORIZONTAL BEAMS INCLUDING CUTTING STANDING AND NEAT WELDING TO REQUIRE SMOOTH SURFACE | RFT | 0.00 | 120.00 |  | 230
121178 |  | SCAFFOLDING FOR THE ABOVE WORK | SQFT | 0.00 | 472.00 |  | 30
121179 |  | PRIMER COATING OF THE ABOVE | RFT | 0.00 | 175.00 |  | 8
121180 |  | Re Cutting rafters - Re cutting of old dismantled Rafters to the required new shape and allingning them with the back ones with interlocking setup so that its fit properly | Nos. | 0.00 | 101.00 |  | 362
121181 |  | Re polising - Re Polising of the Rafters both old and new to acquire even surface with matching colour complite. | SQFT | 0.00 | 3400.00 |  | 85
121182 |  | Assemblig rafters - Re assembling of the polised Rafter on the celling including adhesive screw fastner tie rod L angles including the cost of scaf folding and saftey harness complete.(3 sets of 101 rafters =303 rafters) | Nos. | 0.00 | 303.00 |  | 550
121183 |  | Airport floring - Reparing of Airport floring(Note granite will be provided by the Airport authoraty or the clint). |  | 0.00 | 0.00 |  | 0
121184 |  | Base plate removed area filling and repairing | Nos. | 0.00 | 5.00 |  | 60
121185 |  | Railing balluster cutouts closing and repairing with granite | Nos. | 0.00 | 12.00 |  | 20
121186 |  | IN FRONT OF COUNTER WHERE AIRPORT DATA CABLES ARE COMING AND CLOSING OF OLD DRAINAGE LINE | Nos. | 0.00 | 2.00 |  | 55
121187 |  | Spot lights - P or f Spot lights | Nos. | 0.00 | 30.00 |  | 3800
121188 |  | Connected lights - P or F connected lights | Nos. | 0.00 | 2.00 |  | 45000
121189 |  | ZIG zac lights - P or F Zig Zac connected lights | Nos. | 0.00 | 2.00 |  | 55000
121190 |  | Bulkhead - P or F Bulkhead for frount facade | Rft. | 0.00 | 75.00 |  | 95
121191 |  | Board Out Fixing - P or F 12mm thick ply with wooden battern for barricading the site(three time including with this work) | SQFT | 0.00 | 0.00
121192 |  | 1 ST TIME BOARD OUT DONE IN JANUARY OF THIS YEAR AND WAS REMOVED BY AIRPORT OFFICIALS FOR BCAS VISIT BY PMO | SQFT | 0.00 | 950.00 |  | 155
121193 |  | 2 ND TIME BOARD OUT DONE AND WORK HAD BEEN COMPLETED TILL DATE AND THEN AGAIN REMOVED BY BCAS AUDIT DUE TO SPACE AND BOUNDARY ISSUES | SQFT | 0.00 | 950.00 |  | 155
121194 |  | 3 RD TIME BOARD OUT WILL BE DONE FOR FURTHER COMPLETION OF THE WORK | SQFT | 0.00 | 950.00 |  | 155
121195 |  | Flex - P or F flex over the board out |  | 0.00 | 0.00 |  | 0
121196 |  | 1 ST TIME BOARD OUT DONE BUT NO FLEX |  | 0.00 | 0.00 |  | 0
121197 |  | 2 ND TIME BOARD OUT DONE AND FLEX PASTED | SQFT | 0.00 | 950.00 |  | 35
121198 |  | 3 RD TIME WILL BE THE NEW ONE FOR THIS TIME | SQFT | 0.00 | 950.00 |  | 35
121199 |  | Transportation of the FURNITURES , FRAMES , RAFTERS WHICH WAS MADE OFFSITE AS DIRRECTED BY ENGINEER INCHARGEINCLUDING LOADING UNLOADING AND FREIGHT | Job | 0.00 | 1.00 |  | 37000
121200 |  | NOTE Gst as applicable will be charge extra 50 percent of the above cost will be payable in advance before starting of the work All initial dues shoud be payed before starting of the work Above work will be complited in 25 days from the day of starting |  | 0.00 | 0.00 |  | 0