## PriceBidservice
SubItemUniqueCode | ItemCode | ItemName | UOM | Rate | Quantity | Remarks | SupplierRate
165184 | 2 | SITC OF ENCLOSURES FOR MCB FOR OUTDOOR APPLICATION WITH MCB DP FP |  | 0.00 | 0.00 |  | 0
165185 | 2.01 | DP MCB in weather proof enclosure with MCB |  | 0.00 | 0.00 |  | 0
165186 | a | 40-63A | Nos | 0.00 | 1.00 |  | 0
165187 | 2.02 | 4 POLE MCB in weather proof enclosure with MCB |  | 0.00 | 0.00 |  | 0
165188 | c | 6-32A | Nos | 0.00 | 1.00 |  | 0
165189 | 3 | SITC OF INDUSTRIAL TYPE LE-GRAND METRA PLUG TEMPRA PLUG FOR EQUIPMENT POWER CONNECTIONS WITH REQUIRED MCB |  | 0.00 | 0.00 |  | 0
165190 | 3.01 | 80A 5Pin 3 Phase Plug and Socket with TPN MCB | Nos. | 0.00 | 1.00 |  | 0
165191 | 3.05 | 20A 3Pin SP Metal Clad Socket with SP MCB (Industrial Type) | Nos | 0.00 | 4.00 |  | 0
165192 | 4 | CABLES, TRAYS TERMINATIONS |  | 0.00 | 0.00 |  | 0
165193 | 4.01 | SITC of cables 1.1KV grade PVC XLPE insulated armoured Aluminium Copper conducter cables. The cables shall be laid as per drawings or on cable trays laid over MS supports, cable racks, or fixing on wall including clamping of cable, or in wall chases. Rate |  | 0.00 | 0.00 | Vendor has Completed Part Cabling but connections was not done., Recommending to give the Balance scope of works under this line item as Lumsum as per Site visit of Vendor. Note all the Quantities as per SLD may vary as per Site. | 0
165194 |  | 3 C X 2.5 sq. mm. CU PVC ARMOURED | Rmt | 0.00 | 11.00 |  | 0
165195 |  | 3 C X 4 sq. mm. CU PVC UNARMOURED | Rmt | 0.00 | 16.00 |  | 0
165196 |  | 3 C X 6 sq. mm. CU PVC ARMOURED | Rmt | 0.00 | 23.00 |  | 0
165197 |  | 3 C X 6 sq. mm. CU PVC UNARMOURED | Rmt | 0.00 | 39.00 | Check - Cables are Passed through walls only not Installed Properly | 0
165198 |  | 4 C X 2.5 sq. mm. CU PVC ARMOURED | Rmt | 0.00 | 18.00 | Check - Cables are Passed through walls only not Installed Properly | 0
165199 |  | 4 C X 4 sq. mm. CU PVC ARMOURED | Rmt | 0.00 | 16.00 | Check - Cables are Passed through walls only not Installed Properly | 0
165200 |  | 4 C X 35 sq. mm. AL. XLPE ARMOURED | Rmt | 0.00 | 14.00 |  | 0
165201 |  | 3.5 C X 70 sq. mm. AL. XLPE ARMOURED | Rmt | 0.00 | 20.00 |  | 0
165202 | 4.02 | SITC of Cable Terminations including single double compression chrome plated Brass glands and Copper lugs (crimping type). PVC taping as required with all accessories required, complete. |  | 0.00 | 0.00 |  | 0
165203 | b | 3 C X 2.5 sq. mm. CU PVC ARMOURED | Nos | 0.00 | 2.00 |  | 0
165204 |  | 3 C X 4 sq. mm. CU PVC UNARMOURED | Nos | 0.00 | 4.00 |  | 0
165205 |  | 3 C X 6 sq. mm. CU PVC ARMOURED | Nos | 0.00 | 4.00 |  | 0
165206 |  | 4 C X 2.5 sq. mm. CU PVC ARMOURED | Nos | 0.00 | 8.00 |  | 0
165207 |  | 4 C X 4 sq. mm. CU PVC ARMOURED | Nos | 0.00 | 4.00 |  | 0
165208 |  | 4 C X 35 sq. mm. AL. XLPE ARMOURED | Nos | 0.00 | 2.00 |  | 0
165209 |  | 3.5 C X 70 sq. mm. AL. XLPE ARMOURED | Nos | 0.00 | 2.00 |  | 0
165210 | 4.04 | SITC of prefabricated GI Perforated type 2MM THICK X 50MM HT. cable trays including Tees Bends Crossing Reducers Couping to be laid in cable trench, overhead on wall or hanged from ceiling complete with all accessories as required including suppo |  | 0.00 | 0.00 |  | 0
165211 |  | 300mm wide PERFORATED type cable tray with support | Rmt | 0.00 | 20.00 |  | 0
165212 | 5 | SITC OF SWITCHES, SOCKETS, INCLUSIVE OF FRONT MOUNTING PLATE BACK BOXES WITH ALL ACCESSORIES |  | 0.00 | 0.00 |  | 0
165213 | b | 6A Power Switch Socket set | Set | 0.00 | 30.00 |  | 0
165214 | c | 6 16A Power Switch Socket set | Set | 0.00 | 24.00 |  | 0
165215 | d | 6A Socket | Nos | 0.00 | 10.00 |  | 0
165216 | g | 6 16A Power and Switch Socket in weather proof enclosure | Nos | 0.00 | 7.00 |  | 0
165217 | 6.01 | SITC of concealed point wiring using 600V grade 3 x 1.5 sqmm FRLS copper conducter insulated wires with proper pulled through GI PVC conduit clamped on over head slab, laid over false ceiling or in wall chases. Rate to include making good the wall chases |  | 0.00 | 0.00 |  | 0
165218 | b | Primary light points on MCB control | Nos | 0.00 | 25.00 | As Per Drawings -23., Considered 2 Nos Provisionals Balance works Scope Includes the Checking of Existing Wiring and Connectivity | 0
165219 | c | Secondary light points BY Switch or MCB | Nos | 0.00 | 77.00 | Around 55 Nos Wiring layed but very improper., So Balance works Scope Includes the Checking of Existing Wiring and Connectivity | 0
165220 | 6.02 | SITC of FRLS circuits pulled through GI PVC MMS conduits clamped on over head slab, laid over false ceiling or in wall chases. Rate to include making good the wall chases with cement mortar. |  | 0.00 | 0.00 |  | 0
165221 | c | 2X4.0 + 1X2.5 sq.mm. CU FRLS wires, circuit from DB or panel to power point (Equipment) | Rmt | 0.00 | 280.00 | DB Panels Locations not Shown in Drawings. Scope Includes Checking of Existing Wiring and Re Installing as per Drawings. | 0
165222 | d | 2X4.0 + 1X4.0 sq.mm. CU FRLS wires, circuit from DB or panel to power point (Equipment) | Rmt | 0.00 | 0.00 |  | 0
165223 | e | 2X2.5 + 1X1.5 sq.mm. CU FRLS wires, circuit from DB or panel to power point (Equipment) or switch board for lighting | Rmt | 0.00 | 800.00 | Scope Includes Checking of Existing Wiring and Re Installing as per Drawings. | 0
165224 | 7.01 | SITC of earthing wire including necessary accessories, clamped on over head slab or walls, laid over false ceiling or in wall chases. Rate to include making good the wall chases with cement mortar. Interconnection between lengths should be as per specific |  | 0.00 | 0.00 |  | 0
165225 | c | 8 SWG hard drawn bare GI wire | Rmt | 0.00 | 150.00 |  | 0
165226 | d | 12 SWG hard drawn bare GI wire | Rmt | 0.00 | 80.00 |  | 0
165227 | 8 | TELEPHONE DATA TV |  | 0.00 | 0.00 |  | 0
165228 | 8.01 | SITC of RJ45 information outlet with face plate and box | Nos | 0.00 | 28.00 |  | 0
165229 | 8.02 | SITC of RJ11 telephone outlet with plate and box | Nos | 0.00 | 2.00 |  | 0
165230 | 8.03 | SITC of CAT6 data cable EXCLUDING 20mm 25mm dia. conduits | Rmt | 0.00 | 630.00 |  | 0
165231 | 8.04 | SITC of CAT5 cable EXCLUDING 20mm 25mm dia. conduits for telephone | Rmt | 0.00 | 60.00 |  | 0
165232 | 8.05 | SITC of 10 pair telephone tag block with enclosure | Nos | 0.00 | 1.00 |  | 0
165233 | 9 | INSTALLATION OF LIGHTING FIXTURES |  | 0.00 | 0.00 |  | 0
165234 | A | FIXING OF LIGHT | Nos | 0.00 | 80.00 |  | 0
165235 |  | Inventary |  | 0.00 | 0.00 |  | 0
165236 | 1 | Supply items |  | 0.00 | 0.00 |  | 0
165237 | a | Supply of Main LT panels | Nos | 0.00 | 1.00 | Scope Includes - Checking the Contractor Supplied LT Switchgear and Placing in the required position, Connection and Testing & Commissioning | 0
165238 | b | Supply of 20 Way SPNDB | Nos | 0.00 | 1.00 |  | 0
165239 | d | Supply of 12 Way TPNDB | Nos | 0.00 | 1.00 |  | 0
165240 | 2 | UPS |  | 0.00 | 0.00 |  | 0
165241 | 2.01 | Supply,Installation,Testing Commissioing of single Three phase UPS with 20minute battery back-up online systems with 2 nos DP MCB in weather proof enclosures. 3KVA -single phase input and single phase output ups with 25A DP MCB and 25A DP MCB on input |  | 0.00 | 0.00 |  | 0
165242 | d | 6 KVA Floor Mounted | Nos | 0.00 | 1.00 |  | 0