## PriceBidservice
SubItemUniqueCode | ItemCode | ItemName | UOM | Rate | Quantity | Remarks | SupplierRate
7444 | 1 | Providing, fixing, jointing testing in position the following CPVC Pipes (Upto 2 dia - CPVC Pipes fittings confirming to IS 15778 2007 of SDR 11 Grade, above 2 dia - CPVC Pipes fittings of schedule 40) for water supply system cut to required length including all necessary standard moulded fittings and specials such as bends, elbows, tees, unions, couplers, reducers, flanges, plugs, adaptors with brass threaded insertions etc. fixing at wall / ceiling level supported by galvanised clamp, hangers etc as per specification or chasing in wall/floor and making good the same by using 1 1 cement mortar over the wire mesh. Threading, jointing and making proper connection. Cutting whole in wall / floor / slab and making good the same completed as required. Jointing The solvent cement shall be of make and grade as specified by the manufacture of CPVC piping system. The installation shall be complete in all respect including cutting chases/holes in walls, slabs and making good, etc. The entire CPVC piping system shall be installed, tested commissioned following the recommendation of the manufacturer. All pipework in shafts, ceiling voids and terrace shall be fixed on MS brackets and hangers with U-clamps made from 10mm dia galvanised steel rod complete with nuts washers. Cost for MS structural work for supports shall be included in the rates. For all horizontal and vertical crossings of building structure(slabs, walls, beams, coloumn etc), the space between pipe the structure shall be made good and water tight with concrete. The annular space between the pipe and the sleeves shall be sealed (upto a minimum depth 25mm) with fire resistant acrylic based sealent of approved make and quality. (For DWS, FWS HWS) (Supreme / Prince/Astral or as approved. ) |  | 0.00 | 0.00 | CPVC pipes For DWS, FWS, HWS & FLWS | 0
7445 |  | 20mm dia | Rft | 0.00 | 95.00 | b | 170
7446 |  | 25mm dia | Rft | 0.00 | 70.00 | c | 250
7447 |  | 32mm dia | Rft | 0.00 | 106.00 | d | 350
7448 |  | 40mm dia | Rft | 0.00 | 0.00 | e | 0
7449 |  | 50 mm dia | Rft | 0.00 | 0.00 | f | 0
7450 | 2 | Providing, fixing, jointing testing in position the following CPVC Pipes (Upto 2 dia - CPVC Pipes fittings confirming to IS 15778 2007 of SDR 11 Grade, above 2 dia - CPVC Pipes fittings of schedule 40) for water supply system cut to required length including all necessary standard moulded fittings and specials such as bends, elbows, tees, unions, couplers, reducers, flanges, plugs, adaptors with brass threaded insertions etc. fixing at wall / ceiling level supported by galvanised clamp, hangers etc as per specification or chasing in wall/floor and making good the same by using 1 1 cement mortar over the wire mesh. Threading, jointing and making proper connection. Cutting whole in wall / floor / slab and making good the same completed as required. Jointing The solvent cement shall be of make and grade as specified by the manufacture of CPVC piping system. The installation shall be complete in all respect including cutting chases/holes in walls, slabs and making good, etc. The entire CPVC piping system shall be installed, tested commissioned following the recommendation of the manufacturer. All pipework in shafts, ceiling voids and terrace shall be fixed on MS brackets and hangers with U-clamps made from 10mm dia galvanised steel rod complete with nuts washers. Cost for MS structural work for supports shall be included in the rates. For all horizontal and vertical crossings of building structure(slabs, walls, beams, coloumn etc), the space between pipe the structure shall be made good and water tight with concrete. The annular space between the pipe and the sleeves shall be sealed (upto a minimum depth 25mm) with fire resistant acrylic based sealent of approved make and quality. Make to be approved by Architect. |  | 0.00 | 0.00 | CPVC pipes For Postmix from Bib Rack | 0
7451 |  | 25mm | rft | 0.00 | 0.00 |  | 0
7452 |  | 32mm | rft | 0.00 | 5.00 |  | 350
7453 |  | 40mm _3sink drain pipe | Rft | 0.00 | 0.00 |  | 0
7454 |  | 160mm dia | Rft | 0.00 | 0.00 |  | 0
7455 | 3 | Supply, installing testing and commissioning of ISI marked gun metal Gate Valve conforming to IS 778 Class 1 including jointing, supporting etc. complete and as directed. Make to be approved by Architect. |  | 0.00 | 0.00 | Gate Valve | 0
7456 |  | 25mm dia | Nos | 0.00 | 2.00 |  | 2500
7457 |  | 32 mm dia. | Nos | 0.00 | 2.00 |  | 3500
7458 |  | 40 mm dia. | nos | 0.00 | 0.00 |  | 0
7459 | 4 | Supply, laying , testing commissioning of CI pipes waste and vent pipe conforming to IS 1389 cutting the pipes to required lengths including all necessary fittings and specials such as bend, junction, offset, access piece laying in position to required grade and level, jointing, making holes, pockets, chases in wall / floor and making good the same by using 1 1 cement mortar in above completed as required. |  | 0.00 | 0.00 | CI Drain Pipe | 0
7460 |  | 50mm dia | Rft | 0.00 | 0.00 |  | 0
7461 |  | 75mm dia | Rft | 0.00 | 0.00 |  | 0
7462 |  | 100mm dia | Rft | 0.00 | 0.00 |  | 0
7463 |  | 150mm dia | Rft | 0.00 | 0.00 |  | 0
7464 | 5 | Supply, Installation, Testing and Commissioning of SS pipe , made up of SS 304 quality. All to be made as per detail drawing shared by architect and as per equiment supplier experties. All to be free of any water leakage , all jointes to be welded. Scope includes all support and bases as per manufacturer rquired complete as per engineer-in-charge. Installation includes clean out switches, bends, making joints , testing to the complete installation. Make Model to be approved by Architect. |  | 0.00 | 0.00 | SS Drain Pipe | 0
7465 |  | 50mm dia | Rft | 0.00 | 0.00 |  | 0
7466 |  | 75 mm dia | Rft | 0.00 | 0.00 |  | 0
7467 |  | 100mm dia | Rft | 0.00 | 0.00 |  | 0
7468 | 6 | Supply, Installation, Testing and Commissioning of 150mm wide SS open drain channel , made up of SS 304 quality. All to be made as per detail drawing shared by architect and as per equiment supplier experties. All to be free of any water leakage , all jointes to be welded. Scope includes all support and bases as per manufacturer rquired complete as per engineer-in-charge. Installation includes clean out switches, bends, making joints ,testing to the complete installation. Make Model to be approved by Architect. |  | 0.00 | 0.00 | SS open Drain channel | 0
7469 |  | 560 x 300 mm | Nos | 0.00 | 4.00 |  | 30000
7470 | 7 | Providing, Fixing, Testing Commissioning of PVC SWR (Type - B ) pipes for soil, waste and vent pipes conforming to IS 13592 including all SWR moulded fittings conforming to IS 14735 i.e bends, tees, junctions, cowls, offsets, crosses with or without access doors etc, and jointing with approved solvent cement fixed to walls and ceilings including angle supports with clamps complete including cutting holes in walls and floors wherever required and making good the same as directed by the Engineer-in-Charge. |  | 0.00 | 0.00 | PVC-Waste Pipe | 0
7471 |  | 50mm dia | Rft | 0.00 | 18.00 |  | 465
7472 |  | 75mm dia | Rft | 0.00 | 34.00 |  | 550
7473 |  | 100mm dia | Rft | 0.00 | 30.00 |  | 650
7474 |  | 150 mm dia | Rft | 0.00 | 0.00 |  | 0
7475 | 8 | Providing, Fixing, Testing Commissioning of UPVC SWR (Type - B ) pipes for soil, waste and vent pipes conforming to IS 13592 including all SWR moulded fittings conforming to IS 14735 i.e bends, tees, junctions, cowls, offsets, crosses with or without access doors etc, and jointing with approved solvent cement fixed to walls and ceilings including angle supports with clamps complete including cutting holes in walls and floors wherever required and making good the same as directed by the Engineer-in-Charge. |  | 0.00 | 0.00 | UPVC-Waste Pipe | 0
7476 |  | 50mm dia | Rft | 0.00 | 0.00 |  | 0
7477 |  | 75mm dia | Rft | 0.00 | 0.00 |  | 0
7478 |  | 100mm dia | Rft | 0.00 | 0.00 |  | 0
7479 |  | 150 mm dia | Rft | 0.00 | 0.00 |  | 0
7480 | 9 | Providing ,laying, testing commissioning of approved Nahani trap with cockroach jali of required sizes, including jointing etc. complete and as directed. (GMGR/Chilly or equivalent) | Nos | 0.00 | 7.00 | Nahni Floor trap | 2500
7481 | 10 | Construction brick masonary manhole with 1st class bricks/ ACC block in cement mortar 1 5, PCC base with 1 2 4mix . Chamber should be waterproof along with protection plaster and finished with tile. completed as per drawing/Architect instruction. | Nos | 0.00 | 0.00 | Collection Chamber | 0
7482 |  | 560 x 300 mm | Nos | 0.00 | 4.00 |  | 3500
7483 |  | 375 x 375 mm | Nos | 0.00 | 1.00 |  | 2500
7484 | 11 | Providing and fixing of drain chamber cover for external area. |  | 0.00 | 0.00 | Drain Chamber cover | 0
7485 |  | CI cover |  | 0.00 | 0.00 |  | 0
7486 |  | 375 x 375 mm | Nos | 0.00 | 0.00 |  | 0
7487 |  | 1100 x 2000 mm | Nos | 0.00 | 0.00 |  | 0
7488 |  | SS Cover |  | 0.00 | 0.00 |  | 0
7489 |  | 375 x 375 mm | Nos | 0.00 | 1.00 |  | 12000
7490 |  | 1100 x 2000 mm | Nos | 0.00 | 0.00 |  | 0
7491 |  | MS Cover |  | 0.00 | 0.00 |  | 0
7492 |  | 375 x 375 mm | Nos | 0.00 | 0.00 |  | 0
7493 |  | 1100 x 2000 mm | Nos | 0.00 | 0.00 |  | 0
7494 | 12 | Providing and fixing Angle cock/Angle Valve of approved make(Hindaware or Equivalent) model as per specifications given in/by drawing / Architect Instruction at required level with wall flange. Make Model to be approved by Architect. JAQUAR Florentine Chrome Finish Angle Valve | Nos | 0.00 | 16.00 | Angle cock/Angle Valve | 1500
7495 | 13 | Providing and fixing Single lever taps of approved make model as per specifications given in/by drawing / Architect Instruction at required level. (Make JAQUAR, OPP-CHR-15037PM | Nos | 0.00 | 2.00 | Single lever tap | 2500
7496 | 14 | Providing and fixing Pillar cock of approved make model as per specifications given in/by drawing / Architect Instruction at required level. Make Model to be approved by Architect. OPP-CHR-15005BPM- JAQUAR | Nos | 0.00 | 1.00 | Piller cock | 2500
7497 | 15 | Providing and supplying 40 litrs geyser of approved make model with C.P angle cock of hot and cold pvc connection pipes C.P elbows non return valves mounting bolts etc as per specifications given in/by drawing/Architect. Make Model to be approved by Architect/Racold/Bajaj/Jaquaur | Nos | 0.00 | 0.00 | Geyser storage | 0
7498 | 16 | Providing and supplying 35 litrs geyser of approved make model with C.P angle cock of hot and cold pvc connection pipes C.P elbows non return valves mounting bolts etc as per specifications given in/by drawing/Architect. Make Model to be approved by Architect/Racold/Bajaj/Jaquaur RACOLD CDR DLX 35LT HORIZONTAL, | Nos | 0.00 | 1.00 | Geyser storage | 25000
7499 | 17 | Providing and supplying 06 litrs geyser of approved make model with c.p angle cock of hot and cold pvc connection pipes c.p elbows non return valves mounting bolts etc as per specifications given in/by drawing/Architect. Make Model to be approved by Architect/Racold/Bajaj/Jaquaur Racold Pronto neo 6 Litres, | Nos | 0.00 | 1.00 | Geyser storage | 10000
7500 | 18 | Providing and fixing of Wall mounted water closet of approved make model with cistern with MS frame, cp nut bolt and solid seat cover and lid with cp hinges and rubbed buffer etc as complete as per Architect Instruction.Water Closet- WC- Twilight Wall Mounted Closet 92092, White. Make- Hindware-Color-Star White | Nos | 0.00 | 0.00 | Water Closet- WC- Twilight Wall Mounted Closet 92092, White. Make- Hindware | 0
7501 | 19 | P/F of Cistern for WC Hindware - Concealed Cistern (Concealo) and Face Plate (Concealo - Shell) | Nos | 0.00 | 0.00 | Consealed Cistern & Face Plate | 0
7502 | 20 | Providing and fixing Under counter mounted type wash basin of approved make model under comm. Board bas efor support, 32 mm dai c.p. waste and bottle trap for waste connection complete as per Architect Instruction. Refer to specification Document. Make Model to be Approved by Architect. (Hindware - WB- Garnet under counter basin 10080 white , Size 490 x 340 mm) | Nos | 0.00 | 0.00 | Under counter mounted type wash basin - Please refer drawing for model | 0
7503 | 21 | Providing and fixing 20 mm C.P. Brass piller cock of approved Make Model as per Architect Instruction. Make Jaquar- OPP-15021 PM , Jaquar ORP-CHR-10021PM | Nos | 0.00 | 0.00 | Piller cock | 0
7504 | 22 | Provinding and fixing SS health faucet of approved make (Jaguar or Equivalent) model having SS body as per Architect Instruction. Make Model to be approved by Architect. Make -Jaquar ALD-CHR-573 | Nos | 0.00 | 0.00 | Health Faucet | 0
7505 | 23 | Providing and fixing Toilet paper holder (having SS body) of approved make (Euronics or Equivalent) model as per Architect Instruction. Make Model to be approved by Architect. Make jaquar CAN-11535 | Nos | 0.00 | 0.00 | Toilet paper holder | 0
7506 | 24 | Fixing of Hand dryer (having SS body) of approved make (Euronics or Equivalent) model as per Architect Instruction. Make Model to be approved by Architect. | Nos | 0.00 | 0.00 | Hand dryer | 0
7507 | 25 | Providing and fixing Sink mixture (having SS body) of approved make (Hindware or Equivalent) model as per Architect Instruction. Make Model to be approved by Architect. | Nos | 0.00 | 0.00 | Sink mixture | 0
7508 | 26 | Doing Equipment connection (labour charges only) | L/S | 0.00 | 1.00 | Equipment connection | 15000
7509 | 27 | providing Fixing of counter mounted Sink Drain outlet Connection with drain pipe/trap using valve, CPVC drain pipe, U-Trap complete with all necessary hardware fittings complete as per shown in Drawing/Architect s Instruction. Make- swan neck-5357 N - jaquar. | Nos | 0.00 | 0.00 | Hand wash piller cock/ main counter | 0
7510 | 28 | providing Fixing of counter mounted Sink Drain outlet Connection with drain pipe/trap using valve, CPVC drain pipe, U-Trap complete with all necessary hardware fittings complete as per shown in Drawing/Architect s | nos | 0.00 | 1.00 | Sink connection | 8500
7511 | 29 | Fixing of Portable grease trap below 3 sink. hardware fittings to be approved by Architect. | Nos | 0.00 | 1.00 | Portable Grease Trap | 5500
7512 | 30 | Making connection for Raw water supply from main supply | Nos | 0.00 | 1.00 | Water Connection | 2500
7513 | 31 | Supply, installing, testing and commissioning of ISI marked gun metal screwed pattern non-return Valve conforming to IS 778 Class 1 including jointing, supporting etc. complete and as directed. |  | 0.00 | 0.00 | NRV | 0
7514 |  | 75mm dia | Nos | 0.00 | 0.00 | a | 0
7515 |  | 100mm dia | Nos | 0.00 | 0.00 | b | 0
7516 | 32 | Supply, installing, testing and commissioning of ISI marked CPVC non-return Valve including jointing, supporting etc. complete and as directed. |  | 0.00 | 0.00 | NRV | 0
7517 |  | 32 mm dia. | Nos | 0.00 | 2.00 | a | 2500
7518 |  | 40 mm dia. | Nos | 0.00 | 0.00 | b | 0
7519 |  | 50 mm dia. | Nos | 0.00 | 0.00 | c | 0
7520 |  | 100 mm dia. | Nos | 0.00 | 0.00 | d | 0
7521 | 33 | Supply, installing, testing and commissioning of ISI marked Ceiling Hung Sintax Loft Tank of approved make including hanging to ceiling, fixing in position, jointing, supporting etc. complete and as directed by the Architect. Rate shall include all necessary hardware fixtures lifting. |  | 0.00 | 0.00 | Sintex Tank | 0
7522 |  | Used for the RO Water Tank of water storage capacity of 500litres | Nos | 0.00 | 0.00 | a | 0
7523 |  | Used for the RO Water Tank of water storage capacity of 2000 litres | Nos | 0.00 | 0.00 | b | 0
7524 |  | Used for the RO Water Tank of water storage capacity of 3000 litres | Nos | 0.00 | 0.00 | c | 0
7525 | 34 | Supply, installing, testing and commissioning of ISO marked food grade Anti bacterial Sintax Tank of approved make including fixing in position, jointing, float valve, supporting etc. complete and as directed by the Architect. Rate shall include all necessary hardware fixtures Lifting. Make - Sintax |  | 0.00 | 0.00 | Sintex Tank- food grade white color | 0
7526 |  | Water Tank of water storage capacity of 5000 litres | Nos | 0.00 | 0.00 | a | 0
7527 |  | Water Tank of water storage capacity of 1000 litres | Nos | 0.00 | 0.00 | b | 0
7528 |  | Water Tank of water storage capacity of 2000 litres | Nos | 0.00 | 0.00 | c | 0
7529 |  | Water Tank of water storage capacity of 3000 litres | Nos | 0.00 | 0.00 | d | 0
7530 | 35 | Fixing of 20mm heavy quality ss grating along with perforated mess angle frame as per size,drawings.weight not more than 60kg, SS grating provided by BHPL | nos | 0.00 | 0.00 | Fixing of GRATING SET | 0
7531 | 36 | Providing and fixing Cpvc ball valve ISI mark (for inlet) |  | 0.00 | 0.00 | Stop Valves | 0
7532 |  | 15mm dia | nos | 0.00 | 0.00 | a | 0
7533 |  | 20mm dia | nos | 0.00 | 0.00 | b | 0
7534 |  | 25mm dia | nos | 0.00 | 0.00 | c | 0
7535 |  | 32mm dia | nos | 0.00 | 0.00 | d | 0
7536 |  | 40mm dia | nos | 0.00 | 0.00 | e | 0
7537 |  | 50mm dia | nos | 0.00 | 0.00 | f | 0
7538 | 37 | P/F of foot paddle operated faucet (below hand wash) Make - Contemporary Modern foot padel- Hindware or equivalent. | nos | 0.00 | 1.00 | Foot paddle operated faucet | 2500
7539 | 38 | Providing flexible water pipe (GI) to connect Angle valve to wash basin pillar cock | nos | 0.00 | 0.00 | Flexible water pipe | 0
7540 | 39 | Providing Waste Coupling, Make - JAQUAR ALLIED SERIES, CODE -cat. No. 705 waste coupling 32mm size full thread | nos | 0.00 | 0.00 | Waste Coupling | 0
7541 | 40 | Fixing of pressure Pump with providing of all neccesary accesseries like brass valve, union, ball valve etc. | Nos | 0.00 | 0.00 | Pressure pump installation | 0
7542 | 41 | Water Motor/Sludge/Cutter pump installation with providing of all neccesary accesseries like etc. | Nos | 0.00 | 0.00 | Water Motor/Sludge/Cutter installation | 0
7543 | 42 | Providing fixing of water meter as per site requirement Kranti or Equivalent | Nos | 0.00 | 1.00 | Water Meter | 18000
7544 | 43 | RO plant installation and providing of all neccesary accesseries. only. | LS | 0.00 | 1.00 | RO Plant installation | 0
7545 | 44 | Providing fixing of pressure gauge at every vertical drop of water supply line. | Nos | 0.00 | 18.00 | PRESSURE GAUGE | 0
7546 | 45 | Providing 15mm Dia. pvc flexible pipe for serviceing. Pipe needs to be heavy duty outdoor type, kink, twist coil resistant, easy to roll and store, leakage proof. Rust , corrosion , abrasion- resistant, weather resistant, UV resistant. Pipe shall include connectors, clamps etc. | Ft. | 0.00 | 17.00 | PVC flexible pipe. | 250
7547 | 46 | Installed water tanks to be provided with chemical cleaning and removing of all chemical applied for the process, and to make the tanks ready to use for food cooking and processing. | Nos | 0.00 | 0.00 | Tank cleaning | 0
7548 | 47 | providing and applying non removable paint on water supply pipes for all type of weather/ pipes etc. | LS | 0.00 | 1.00 | Flow marking on water supply pipes. | 0
7549 | 48 | Making connection from TB s chamber outlet to OGT/ETP and then to malls/ muncipan drain or near est chamber. Include all necessary hardware, civil requirement, etc. | LS | 0.00 | 0.00 | OGT and ETP connections | 0