## PriceBidservice
SubItemUniqueCode | ItemCode | ItemName | UOM | Rate | Quantity | Remarks | SupplierRate
145112 | 1 | Providing, Laying, Jointing Testing of Pipes for Sprinkler System - G.I Pipe confirming IS Codes Class `C Heavy Pipe with necessary support anchore fastening from slab. |  | 0.00 | 0.00 |  | 0
145113 | a. | 25 mm dia | Rft. | 0.00 | 30.00 |  | 0
145114 | c. | 40 mm dia | Rft. | 0.00 | 10.00 |  | 0
145115 | d. | 50 mm dia | Rft. | 0.00 | 15.00 |  | 0
145116 | 2 | Synthetic Enamel Paint. |  | 0.00 | 0.00 |  | 0
145117 | a. | 25 mm dia | Rft. | 0.00 | 30.00 |  | 0
145118 | c. | 40 mm dia | Rft. | 0.00 | 10.00 |  | 0
145119 | d. | 50 mm dia | Rft. | 0.00 | 15.00 |  | 0
145120 | 3 | Providing Fixing of Butterfly Valve. |  | 0.00 | 0.00 |  | 0
145121 | a. | 50 mm dia | No. | 0.00 | 1.00 |  | 0
145122 | 4 | Providing Fixing of Ball Valve. |  | 0.00 | 0.00 |  | 0
145123 | e. | 65 mm dia | No. | 0.00 | 1.00 |  | 0
145124 | 5 | HEADER FITTING. |  | 0.00 | 0.00 |  | 0
145125 | a. | Flow Switch | No. | 0.00 | 1.00 |  | 0
145126 | b | Pressure Gauge | No. | 0.00 | 1.00 |  | 0
145127 | c | Air Release Valve | No. | 0.00 | 1.00 |  | 0
145128 | d | 80 mm dia NRV | No. | 0.00 | 1.00 |  | 0
145129 | 6 | Providing Fixing C.P. Brass 68 degree Quartzoid Bulb Sprinklers. Make Tyco viking temp rating standard coverage discharge coefficent k- 6.6 quick response UL listed EN approved. |  | 0.00 | 0.00 |  | 0
145130 | a. | Pendant Type | No. | 0.00 | 12.00 |  | 0
145131 | b. | UP Right Type | No. | 0.00 | 0.00 |  | 0
145132 | 7 | Providing Fixing C.P. Brass 79 degree(QR) Quartzoid Bulb Sprinklers. Make Tyco viking temp rating standard coverage discharge coefficent k- 6.6 quick response UL listed EN approved for high temperature area in Kitchen temprating shall be 79degre |  | 0.00 | 0.00 |  | 0
145133 | a. | Pendant Type | No. | 0.00 | 12.00 |  | 0
145134 | b. | UP Right Type | No. | 0.00 | 0.00 |  | 0
145135 | 8 | Flexible Sprinkler Drop. |  | 0.00 | 0.00 |  | 0
145136 | a. | 25mm | No. | 0.00 | 24.00 |  | 0
145137 | 9 | Drain Valve | No. | 0.00 | 1.00 |  | 0