## PriceBidservice
SubItemUniqueCode | ItemCode | ItemName | UOM | Rate | Quantity | Remarks | SupplierRate
97931 |  | ADDRESSABLE FIRE ALARM SYSTEM -NOTE THE REPEATER PANEL SHALL BE INTEGRATED WITH MAIN FAS PANEL OF BIAL. |  | 0.00 | 0.00 |  | 0
97932 | 1 | Supply of Addressable Smoke Detector with base which it consist of Dual LED s for 360° Visibility, Soft address programming, Sleek low profile design | Nos. | 0.00 | 77.00 |  | 0
97933 | 2 | Supply of Addressable Manual Call Point with Resettable glass with reset stick, inbuilt isolator, LED Blink in normal condition Continous LED Glow in Fire, ABS Plastic Type with mounting box. | Nos. | 0.00 | 4.00 |  | 0
97934 | 3 | Supply of Addressable Heat Detector with base which it consist of Dual LED s for 360° Visibility, Soft address programming, Sleek low profile design | Nos. | 0.00 | 1.00 |  | 0
97935 | 4 | SITC of Standalone Gas leak detector with inbuilt sounder for Kitchen | Nos. | 0.00 | 1.00 |  | 0
97936 | 5 | Supply of Repeater panel of Siemens make Main FAS Panel of BIAL which consists of 40 x 4 Charater LCD Display, Alphanumeric touchkey pad, Passive Type. To be connected to the main FAS panel of BIAL. | Nos. | 0.00 | 1.00 |  | 0
97937 | 6 | Supply of Loop power Sounder with strobe audible level 90db @ 1Mtr. ABS Plastic Material. | Nos. | 0.00 | 4.00 |  | 0
97938 | 7 | Supply of Addressable Control Module which consist of ABS Plastic Type, inbuilt Isolator, with LED blink in normal condition continous glow on fire condition. (For control of fire dampers) | Nos. | 0.00 | 2.00 |  | 0
97939 | 8 | Supply of Addressable Monitor Module which consist of ABS Plastic Type, inbuilt Isolator, with LED blink in normal condition continous glow on fire condition. (For Gas Leak Detector and Fire Dampers) | Nos. | 0.00 | 3.00 |  | 0
97940 | 10 | CABLES |  | 0.00 | 0.00 |  | 0
97941 |  | Supplying, laying, testing and commissioning of 1100V grade FIRE RESISTANCE LOW SMOKE multicore, round type, insulated, sheathed, flexible copper conductor control cables with Including necessary end terminations with copper lugs, junction box, crimping i |  | 0.00 | 0.00 |  | 0
97942 |  | 2 core x 1.5 Sq.mm armoured cable(Un-screened, LSZH armoured) | Mtr | 0.00 | 1500.00 |  | 0