## PriceBidservice
SubItemUniqueCode | ItemCode | ItemName | UOM | Rate | Quantity | Remarks | SupplierRate
41288 |  | Supply, laying, testing Commissioning of C class heavy duty MS pipe conforming to IS 3589 1239 for hydrent and sprinkler applications including fittings like elbows, tees, flanges, tapers, nuts bolts, gaskets etc. fixing the pipe on the wall ceiling with suitable clamps, U bolt and including painting of two coats of Red Oxide , painting with two or more coats of synthetic enamel paint of Post office red shade complete as required.The installation includes all civil openings , breakages and making good the same. ( Final Quantity Measure as per site after working ) |  | 0.00 | 0.00 |  | 0
41289 |  | 25 mm dia | Mtr. | 0.00 | 14.00 |  | 575
41290 |  | 32 mm dia | Mtr. | 0.00 | 6.00 |  | 850
41291 |  | 40 mm dia | Mtr. | 0.00 | 3.00 |  | 920
41292 |  | 50 mm dia | Mtr. | 0.00 | 3.00 |  | 1080
41293 |  | Supply, installation, testing and commissioning of Brass ball valves of following sizes as required. 50 mm dia | Each | 0.00 | 1.00 |  | 6500
41294 |  | Supply, fixing, testing commissioning of 15 mm dia size ,quartzoid bulb sprinkler heads suitable for 68 degree centigrade rating of the following type Pendant type | Each | 0.00 | 8.00 |  | 750
41295 |  | Supply Fixing ISI marked ( IS 15683 ) Portable Fire Exitnguisher, ABC type,finished externally with red enamel paint, complete in all respects including initial fill and wall suspension of following capacity. 6 kg | Each | 0.00 | 1.00 |  | 9500
41296 |  | Supply Fixing ISI marked ( IS 15683 ) Portable fire Extinguisher, Carbon-dioxide type flat base including valve, discharge hose of not less than 10 mm dia. min. 600 mm long complete in all respects including initial fill with C02 gas confirming to IS 307-1966 filled to a filling ratio of not more than 0.667and wall suspension bracket. Capacity 5 Kg. | Each | 0.00 | 1.00 |  | 5500
41297 |  | Supply Fixing ISI marked ( IS 15683 ) Portable fire Extinguisher, k type flat base including valve, discharge hose of not less than 10 mm dia. min. 600 mm long complete in all respects including initial fill. Capacity 6kg | Each | 0.00 | 1.00 |  | 9500