## PriceBidservice
SubItemUniqueCode | ItemCode | ItemName | UOM | Rate | Quantity | Remarks | SupplierRate
140112 | I | SANITARY FIXTURES C.P.FITTINGS |  | 0.00 | 0.00 |  | 0
140113 |  | For make models of the sanitaryware CP fittings refer Annexure- I II sheet provided with this BOQ. |  | 0.00 | 0.00 |  | 0
140114 | 1 | Providing, fixing, testing Commissioning of 15 mm dia C.P Brass angle valve washer with C.P. Brass flange complete including cutting and making good the Walls Floors wherever required. | Each | 0.00 | 15.00 |  | 0
140115 | 2 | Providing, fixing, testing Commissioning of S.S braided EPDM (600 mm Long) lined flexible connector with C.P brass nuts and washers complete.(15 MM) | Each | 0.00 | 13.00 |  | 0
140116 | 3 | Providing, fixing, testing Commissioning of Stainless steel kitchen sink (760 X 510MM ) with R.S. or CI bracket (painted white), 40 mm dia C.P. brass waste of standard pattern, C.P. brass chain and rubber, 40 mm dia caste brass bottle trap with necessary union, C.P. pipe to wall CP wall flange complete with cutting and making good the walls where required. | Each | 0.00 | 4.00 |  | 0
140117 | 4 | Fixing Table Mounted C.P. Brass Sink Mixer single hole single lever with swinging costed spout of required size including cutting and making good the wall wherever required. | Each | 0.00 | 4.00 |  | 0
140118 | 5 | Providing, fixing, testing Commissioning of vertical horizontal storage type hot water heater Capacity 20 liters fixed to wall with anchor bolts nuts, 20mm CP brass cock and 20mm non return valve complete including making connection with 15 mm dia CP connecting pipe on Inlet and Outlet, suitable length of power cable and 15A plough (for Pantry and shower ). | Each | 0.00 | 1.00 |  | 0
140119 | II | INTERNAL DRAINAGE (KITCHNE WASTE PIPES FITTINGS) |  | 0.00 | 0.00 |  | 0
140120 |  | Note Quoted rate should be inclusive of painted structural support, clamps, fasteners, etc. |  | 0.00 | 0.00 |  | 0
140121 | 1 | Providing, fixing, testing Commissioning of uPVC SWR pipes - 75mm (Type-B) for soil, waste and vent pipe conforming to IS 13592 along with all required fittings like tees, bends, cowls, crosses with or without access doors jointed with approved solvent cement fixed to walls and ceilings and making good the floors, beams and walls with cement mortar where required complete of outer diameter. | Metre | 0.00 | 21.00 |  | 0
140122 | 2 | Providing, fixing, testing Commissioning of uPVC SWR pipes - 110mm (Type-B) for soil, waste and vent pipe conforming to IS 13592 along with all required fittings like tees, bends, cowls, crosses with or without access doors jointed with approved solvent cement fixed to walls and ceilings and making good the floors, beams and walls with cement mortar where required complete of outer diameter. | Metre | 0.00 | 3.00 |  | 0
140123 | 3 | Providing and fixing uPVC pipes - 50 mm of 6 Kg. cm2 conforming to IS 4985 including all fittings with or without access door i.e. bends, junctions, cowls, offsets, etc., and jointing with solvent cement, including cutting holes in walls and floors, wherever required and making good the same, complete as directed by the Project-in-Charge. | Metre | 0.00 | 12.00 |  | 0
140124 | 4 | Providing and fixing uPVC Floor Drain with water seal of required size - 75 X 50mm complete in all respects. | Each | 0.00 | 8.00 |  | 0
140125 | 5 | Providing and fixing of 1 mm thick S.S grating including fixing to the floor trap drain with cement mortar including cutting and making good of floor in all respect as per instruction satisfaction of Project Manager complete . |  | 0.00 | 8.00 |  | 0
140126 | 6 | Providing and fixing SS Floor Drain with Trap of required size 300 x 300 x 150mm complete in all respects. | Each | 0.00 | 2.00 |  | 0
140127 | III | INTERNAL WATER SUPPLY SYSTEM |  | 0.00 | 0.00 |  | 0
140128 | 1 | Providing and fixing CPVC (Chlorinated Poly Vinyl Chloride) grade CTS 20 mm dia SDR 11 pipes, conforming to I.S.15778 2007, having thermal stability for hot cold water supply including suitable male female plain and brass threaded CPVC fittings (Tees, Elbows, Couplers, Unions, Reducers, etc.), transition fittings connection between CPVC metal pipe G.I i.e. Brass Adaptors (Both male Female threaded) conforming to ASTM D-2846 with only CPVC solvent cement conforming to ASTM F-493, testing of joints and termination of all faucet installation points with brass termination fittings complete. | Metre | 0.00 | 33.00 |  | 0
140129 | 2 | Providing and fixing CPVC (Chlorinated Poly Vinyl Chloride) grade CTS 25 mm dia SDR 11 pipes, conforming to I.S.15778 2007, having thermal stability for hot cold water supply including suitable male female plain and brass threaded CPVC fittings (Tees, Elbows, Couplers, Unions, Reducers, etc.), transition fittings connection between CPVC metal pipe G.I i.e. Brass Adaptors (Both male Female threaded) conforming to ASTM D-2846 with only CPVC solvent cement conforming to ASTM F-493, testing of joints and termination of all faucet installation points with brass termination fittings complete. | Metre | 0.00 | 24.00 |  | 0
140130 | 3 | Providing and fixing CPVC (Chlorinated Poly Vinyl Chloride) grade CTS 32 mm dia SDR 11 pipes, conforming to I.S.15778 2007, having thermal stability for hot cold water supply including suitable male female plain and brass threaded CPVC fittings (Tees, Elbows, Couplers, Unions, Reducers, etc.), transition fittings connection between CPVC metal pipe G.I i.e. Brass Adaptors (Both male Female threaded) conforming to ASTM D-2846 with only CPVC solvent cement conforming to ASTM F-493, testing of joints and termination of all faucet installation points with brass termination fittings complete. | Metre | 0.00 | 21.00 |  | 0
140131 | 4 | Providing and fixing CPVC (Chlorinated Poly Vinyl Chloride) grade CTS 40 mm dia SDR 11 pipes, conforming to I.S.15778 2007, having thermal stability for hot cold water supply including suitable male female plain and brass threaded CPVC fittings (Tees, Elbows, Couplers, Unions, Reducers, etc.), transition fittings connection between CPVC metal pipe G.I i.e. Brass Adaptors (Both male Female threaded) conforming to ASTM D-2846 with only CPVC solvent cement conforming to ASTM F-493, testing of joints and termination of all faucet installation points with brass termination fittings complete. | Metre | 0.00 | 3.00 |  | 0
140132 | 5 | Providing and fixing brass ball valve - 40 mm dia full bore type tested for 20 kg cm2 with lever and screwed female ends. | Each | 0.00 | 2.00 |  | 0
140133 | 6 | Proving and fixing thermal insulation on hot water pipes with flexible elastomeric foam - 20mm dia 5mm thick of closed cells structure having thermal conductivity of 0.038 W M.K at 40°C, low water vapour permeability and low fire propagation, complete. | Metre | 0.00 | 12.00 |  | 0
140134 | 7 | Proving and fixing thermal insulation on hot water pipes with flexible elastomeric foam - 25mm dia 5mm thick of closed cells structure having thermal conductivity of 0.038 W M.K at 40°C, low water vapour permeability and low fire propagation, complete. | Metre | 0.00 | 8.00 |  | 0
140135 | 8 | Providing, fixing, testing and commissioning mechanical water meter - 40mm Dia with direct reading dial in KL with all necessary fitting such as flanged socketed tail pieces, nuts, bolts, washers, reducers, etc. with all necessary testing charges and obtaining test certificates from municipal authorities, on following size pipe lines. | Each | 0.00 | 1.00 |  | 0