## PriceBidservice
SubItemUniqueCode | ItemCode | ItemName | UOM | Rate | Quantity | Remarks | SupplierRate
90599 | B.1 | Supply, Installation, Testing, and Commissioning of Addressable Type (Optical Smoke Heat) Smoke Detector Conforming to EN54, with standard detector mounting base, IP30 Ingress Protection, Area Coverage of 50 sq. mm (subject to local standard), 360° Angle Visibility, Operating Temperature (-10°C to +50°C), approved by LPCB, of approved make with all necessary mounting and fixing arrangements.(Above Below Ceiling) |  | 0.00 | 0.00 |  | 0
90600 | B.1.1 | Below ceiling level | Nos | 0.00 | 2.00 |  | 0
90601 | B.2 | Supply, Installation, Testing, and Commissioning of Addressable Type Fixed Temperature Heat Detector Conforming to EN54, with standard detector mounting base, IP30 Ingress Protection, Area Coverage of 50 sq. mm (subject to local standard), 360° Angle Visibility, Operating Temperature (-10°C to +50°C), approved by LPCB, of approved make with all necessary mounting and fixing arrangements. |  | 0.00 | 0.00 |  | 0
90602 | B.2.1 | Heat Detector - 58°C fixed temperature | Nos | 0.00 | 1.00 |  | 0
90603 | B.3 | Supply, Installation, Testing, and Commissioning of Addressable Type Manual Call Point Conforming to EN54 with Break glass, ABS material enclosure, IP30 Ingress Protection, Operating Temperature (-10°C to +50°C) of approved make suitable for flush and surface mounting with all necessary mounting, termination and fixing arrangements. |  | 0.00 | 0.00 |  | 0
90604 | B.3.1 | Manual Call Point - (Wall Partition Mounted) | Nos | 0.00 | 1.00 |  | 0
90605 | B.4 | Supply, Installation, Testing and commissioning of Addressable type Sounder Strobe with inbuilt Isolator operating temp (- 10 degree to + 55 degree ) complete as required and duly approved by LPCB EN54. |  | 0.00 | 0.00 |  | 0
90606 | B.4.1 | Sounder Strobe - (Wall Partition Mounted) | Nos | 0.00 | 1.00 |  | 0
90607 |  | FIRE ALARM SYSTEM - MODULE DEVICES |  | 0.00 | 0.00 |  | 0
90608 | B.5 | Supply, Installation, Testing, and Commissioning of Addressable Type Monitor Module |  | 0.00 | 0.00 |  | 0
90609 | B.5.1 | Monitor Module | Nos | 0.00 | 2.00 |  | 0
90610 | B.6 | Supply, Installation, Testing, and Commissioning of Addressable Type Control Module for shutting down FCU’s, and magnetic fire door holders. Elevator recall, fire damper, pressurization fan, strobes etc |  | 0.00 | 0.00 |  | 0
90611 | B.6.1 | Control Module | Nos | 0.00 | 1.00 |  | 0
90612 | B.7 | Supply, Installation, Testing, and Commissioning of Addressable Type Isolation Module |  | 0.00 | 0.00 |  | 0
90613 | B.7.1 | Isolation Module | Nos | 0.00 | 2.00 |  | 0
90614 |  | FIRE ALARM SYSTEM - CABLING |  | 0.00 | 0.00 |  | 0
90615 | B.8 | Supply and surface laying of armoured FRLS twisted pair, shielded cable. |  | 0.00 | 0.00 |  | 0
90616 | B.8.1 | 2 core 1.5 Sqmm | Mtr | 0.00 | 0.00 | LUMSUM | 0
90617 | B.9 | Supplying, installing, testing and commissioning approved make PVC conduits on ceiling wall floor etc. complete with accessories like, Junction boxes, Collars, Bends etc. |  | 0.00 | 0.00 |  | 0
90618 | B.9.1 | 20 mm Dia | Mtr | 0.00 | 0.00 | LUMSUM | 0