## PriceBidservice
SubItemUniqueCode | ItemCode | ItemName | UOM | Rate | Quantity | Remarks | SupplierRate
163864 |  | Barricading work - Providing and fixing 9mm thk commercial ply partition up to 3meter (ceiling) height with 25 x 25 mm MS Frame 20 SWG with black paint , Frame grid not more than 4 ft x 4 ft .Necassery support to provide at every 4 ft for self standing, Partition frame work using proprietary supplied screws at every 600mm centre to centre. The skinning to be finished using proprietary supplied jointing tape and jointing compound as per manufacturers specification. After skinning flex or vinyl graphics to be installed as per outlet design. Rate include after completion of project demolition need to done and including carting away from airport. | SFT | 0.00 | 800.00 |  | 175