## PriceBidservice
SubItemUniqueCode | ItemCode | ItemName | UOM | Rate | Quantity | Remarks | SupplierRate
94800 | 1 | Providing and fixing Chlorinated Polyvinyl Chloride (CPVC) pipes SDR 11, having thermal stability for hot cold water supply including all CPVC plain brass threaded fittings i c fixing the pipe with clamps at 1.00 m spacing. This includes jointing of pipes fittings with one step CPVC solvent cement and the cost of cutting chases and making good the same including testing of joints complete as per direction of Engineer in Charge. (Concealed work including cutting chases and making good the walls etc.,) Pressure Testing (Pipe shall be tested with 1.5 times working pressure as covered in specifications) |  | 0.00 | 0.00 | Astral Ashirwad supreme Prince or Approved Equivalent | 0
94801 | 1.2 | 20 mm Dia | R.mt | 0.00 | 35.00 |  | 525
94802 | 1.3 | 25 mm Dia | R.mt | 0.00 | 45.00 |  | 552
94803 | 2 | Providing fixing gun metal lever operated ball valve. Tested to a pressure of 15 Kg Sqcm. Including flanges union, nuts, bolts, washer etc. Complete as required. |  | 0.00 | 0.00 | Leader Neta Zolotto or approved Equivalent | 0
94804 | 2.2 | 25mm Dia | Nos. | 0.00 | 2.00 |  | 2600
94805 | 3 | Providing, fixing, testing and commissioning of NRV with forged brass body, brass diaphram and SS seal in water supply pipes. Complete as required. |  | 0.00 | 0.00 | Leader Neta Zolotto or approved Equivalent | 0
94806 | 3.1 | 25mm Dia | Nos. | 0.00 | 1.00 |  | 2600
94807 | 4 | Providing, fixing, testing and commissioning of Y STRAINER FLANGED END EPOXY COATED WITH SS SCREEN (CR16B) |  | 0.00 | 0.00 | Leader Neta Zolotto or approved Equivalent | 0
94808 | 4.1 | 25mm Dia | Nos. | 0.00 | 1.00 |  | 2200
94809 | 5 | Providing and fixing of brass multijet water meters with magnetic transmision of IS-779 1994 including with rubber gasket, flanges unions, nuts, bolts, washers, etc. complete as required. Make Kranti |  | 0.00 | 0.00 |  | 0
94810 | 5.1 | 25 mm Dia incoming line | Nos. | 0.00 | 1.00 |  | 16500
94811 | 6 | Supply, installation,testing commissioning of Storage Type Electric Hot Water Generator of mentioned capacity, suitable for 3 KG cm2 pressure, Wall Mounted Floor standing type, with Auto Shut-off Thermostat, along with isoltion Valves, Air Release valve, SS flexible connections andall other std accessories |  | 0.00 | 0.00 | AO Smith or Approved Equivalent | 0
94812 | 6.3 | 35 L Capacity- | Nos. | 0.00 | 2.00 |  | 30500
94813 | 7 | SITC of Eco smart RO 50 LPH Capacity with all required accessories | Nos | 0.00 | 1.00 | Iron Exchange or Approved Equivalent | 0
94814 | 8 | SITC of grease trap -model NGT-8 Capacity -15.9 lit ( 18 LPM) with all required accessories | Nos | 0.00 | 1.00 | NUGREEN, Aco or Approved Equivalent | 5000
94815 | 9 | SITC of grease trap -model NGT-14 Capacity -25.5 lit ( 28 LPM) with all required accessories( SIZE - | Nos | 0.00 | 1.00 | NUGREEN, Aco or Approved Equivalent | 5000
94816 |  | DRAINAGE |  | 0.00 | 0.00 |  | 0
94817 | 1 | Providing and fixing Upvc SWR pipes ( Class B Heavy Type) including all fittings (plain or door) e.g. bends, junction, cowls, offsets, access pieces, jointing with rubber ring solvent cement joints,jali,clamps including cutting chase or holes in walls and floors and making good where required.( Inside the building) |  | 0.00 | 0.00 | ASTRAL PRINCE SUPREME | 0
94818 | 1.1 | 50mm Dia | R.mt | 0.00 | 6.00 |  | 1520
94819 | 1.2 | 75mm Dia | R.mt | 0.00 | 15.00 |  | 1810
94820 | 1.3 | 110 mm Dia | R.mt | 0.00 | 6.00 |  | 2300
94821 | 2 | Providing fixing in position pipe trap of self cleaning design of following sizes for the embedded areas. Making proper connection with , cutting chase hole in floors slabs and bringing the same in proper condition in cement concrete 1 2 4 mix complete as required. including cost of cutting and making good the walls and floors where required. Make |  | 0.00 | 0.00 | ASTRAL PRINCE SUPREME | 0
94822 | 2.4 | Nahani trap 110 mm dia with grating(Outlet 75MM dia) | Each | 0.00 | 7.00 |  | 2500
94823 |  | SANITARY AND C. P. FITTINGS FIXTURES |  | 0.00 | 0.00 |  | 0
94824 |  | Only installation, testing and commissioning of sanitary and C.P. fittings |  | 0.00 | 0.00 |  | 0
94825 | 1.1 | Providing and Fixing of Work Table With Sink and Cross Bracing over all size700 x 900 x 850 + 150 with C.P. Brass waste assembly, bottle Trap For sinks with horizontal outlet, (1 1 2 X 40mm) with extension piece wall flange rubbre adopters complete as required. | Nos | 0.00 | 1.00 | NIRALI OR EQUIVALENT | 0
94826 | 1.2 | Providing and Fixing oFOOT OPERATED HAND WASH SINK WITH HOT COLD WATER CONNECTION WITH TISSUE HOLDER SOAP DISPENSER over all size 500 x 475 x 450+450SPL with C.P. Brass waste assembly, bottle Trap For sinks with horizontal outlet, (1 1 2 X 40mm) with extension piece wall flange rubbre adopters complete as required. | Nos | 0.00 | 1.00 | NIRALI OR EQUIVALENT | 0
94827 | 1.3 | Providing and Fixing of Work Table With Sink and Cross Bracing 450 x 600 x 850 + 50 with C.P. Brass waste assembly, bottle Trap For sinks with horizontal outlet, (1 1 2 X 40mm) with extension piece wall flange rubbre adopters complete as required. | Nos | 0.00 | 1.00 | NIRALI OR EQUIVALENT | 0
94828 | 1.4 | Providing and Fixing of dISHWASH Sink 650 x 450 x200 with C.P. Brass waste assembly, bottle Trap For sinks with horizontal outlet, (1 1 2 X 40mm) with extension piece wall flange rubbre adopters complete as required. | Nos | 0.00 | 1.00 | NIRALI OR EQUIVALENT | 0
94829 | 1.5 | Providing and Fixing C.P. brass wall mounted table top sink mixer with swinging spout, wall mounted type complete as required. | Nos | 0.00 | 4.00 | NIRALI OR EQUIVALENT | 3500
94830 | 1.6 | Providing fixing Angle Cock with PVC pipe connection upto sink Geyser RO connection | Nos | 0.00 | 17.00 | JAQUAR OR EQUIVALENT | 2000
94831 | 1.7 | Providing fixing Wall Table top Mounted Jet Sparay for pre rinse spray unit completed with all required fittings. | Nos | 0.00 | 1.00 | JAQUAR OR EQUIVALENT | 8500
94832 |  | S.S. GRATING |  | 0.00 | 0.00 |  | 0
94833 |  | SITC of , testing and commissioning of S.S.Gratings |  | 0.00 | 0.00 |  | 0
94834 | 1 | Making chamber in brick work including internal tiling etc for S.S Grating size, 300mm x 300mm, in 16 swg 25mm x25mm Square Pipe around the Frame and 20mmX 20mm Square pipe in center of frame with SS perforated tray (304 SWR). Complete as per architectural detail drawing Site Engineer s instruction. | Nos. | 0.00 | 3.00 |  | 12500
94835 | 2 | Making chamber in brick work including internal tiling etc for S.S Grating size, 300mm x 300mm, in 16 swg 25mm x25mm Square Pipe around the Frame and 20mmX 20mm Square pipe in center of frame with SS perforated tray (304 SWR). Complete as per architectural detail drawing Site Engineer s instruction. | Nos. | 0.00 | 1.00 |  | 12500