## PriceBidservice
SubItemUniqueCode | ItemCode | ItemName | UOM | Rate | Quantity | Remarks | SupplierRate
152896 | A | WATER SUPPLY PIPING |  | 0.00 | 0.00 |  | 0
152897 | 1 | CPVC Pipes conforming to ASTM D-2846, SDR-11 grade and CPVC solvent weld fittings like elbows, tees, couplars, brass threaded adaptors, insert ring etc. suitable for (domestic and flushing) cold applications rated, concealed piping within wall floor including jointing with fittings using solvent cement, brass threaded end fittings for making connection to fixtures. The work shall also include chasing the walls with machine wherever required for concealed piping and making good the same after laying of pipes necessary pressure testing Chasing finishing shall be done with 1 1 cement mixed mortar, restore the same original condition for internal and shaft piping, including necessary hot deep galvanised supports vertical horizontal, as per direction of Site incharge direction. [The rate shall include supply of S.S.screws and nut bolts etc.chasing in walls done by machine] (For Domestic and Flushing water-Toilet internal) (Pipe shall be tested with 1.5 times working pressure as covered in specifications) |  | 0.00 | 0.00 |  | 0
152898 | 1.1 | 20 mm Dia | R.mt | 0.00 | 120.00 |  | 633
152899 | 1.2 | 25 mm Dia | R.mt | 0.00 | 15.00 |  | 1100
152900 | 1.3 | 32mm Dia | R.mt | 0.00 | 5.00 |  | 1265
152901 | 2 | Providing Fixing of gun metal heavy Ball Valves-PN-16 (approved makes as covered in specification) screwed type for water system of the following diameters. Valve shall have with unions. |  | 0.00 | 0.00 |  | 0
152902 | 2.1 | 20mm Dia | Nos. | 0.00 | 4.00 |  | 3400
152903 | 2.3 | 32mm Dia | Nos. | 0.00 | 1.00 |  | 4200
152904 | 3 | Providing ,fixing, testing and commissioning capstan make Water Meter including providing fixing matching Isolation valves ,strainer, non-return valve,complete with all necessary fittings etc screwed type(15Kgs Sq.cm). Valve shall have with union. |  | 0.00 | 0.00 |  | 0
152905 | 3.2 | 32 mm Dia incoming line | Nos. | 0.00 | 1.00 |  | 19000
152906 | 4 | Supply, installation,testing commissioning of Storage Type Electric Hot Water Generator of mentioned capacity, suitable for 3 KG cm2 pressure, Wall Mounted Floor standing type, with Auto Shut-off Thermostat, along with isoltion Valves, Air Release valve, SS flexible connections andall other std accessories |  | 0.00 | 0.00 |  | 0
152907 | 4.1 | 5 L Capacity- | Nos. | 0.00 | 1.00 |  | 8360
152908 | 4.2 | 20 L Capacity | Nos. | 0.00 | 1.00 |  | 14000
152909 | 10 | Providing Fixing Brass Non Return Vavles of ISI mark. Rates are for BRASS valves |  | 0.00 | 0.00 |  | 0
152910 | 12.1 | 20mm | Nos | 0.00 | 2.00 |  | 4500
152911 | 12.2 | 25mm | Nos | 0.00 | 2.00 |  | 5200
152912 | 14 | SITC of Nugreen grease trap Installation with all required accessories - (Grease Trap Supplied by Client) | Nos | 0.00 | 3.00 |  | 1900
152913 | B | DRAINAGE |  | 0.00 | 0.00 |  | 0
152914 | 1 | uPVC-SWR pipes conforming to IS 13592 92 including fittings conforming to IS-14935 99 and agri type pipes above 100 mm dia. conforming to IS 4985, cutting the pipes to required lengths, laying in the position to required grade and level, jointing, supporting with PVC cleat,hot deep galvanised bracket supports,hot deep galvanised nut-bolts, anchor fastners, PVC coated U-clamp, testing and rectifying leakages for piping within vertical shafts supported on wall hung below slab etc. with all material labor complete and as directed. [The Rate shall include supply and fixing of hotdip galvanised bracket nut bolts PVC Coated U-Clamp and screws] Vertical line bracket shall be fixed at every 0.8 mtr to 1.00 mtr.] (For Soil , Waste, Vent and RWP-Internal and vertical shaft ). |  | 0.00 | 0.00 |  | 0
152915 | 1.1 | 40mm Dia | R.mt | 0.00 | 5.00 |  | 815
152916 | 1.2 | 50mm Dia | R.mt | 0.00 | 5.00 |  | 850
152917 | 1.4 | 75mm Dia | R.mt | 0.00 | 15.00 |  | 1200
152918 | 1.5 | 100 mm Dia | R.mt | 0.00 | 20.00 |  | 1725
152919 | 2 | Supply, Install PVC Floor Trap for the following pipes including making all approved quality Solvent cement joints with material labour etc. all complete as per direction of the engineer-in-charge. | Nos. | 0.00 | 2.00 |  | 1200
152920 | 3 | Supply, Install PVC Multi Floor Trap for the following pipes including making all approved quality Solvent cement joints with material labour etc. all complete as per direction of the engineer-in-charge. | Nos. | 0.00 | 5.00 |  | 1550
152921 | C | SANITARY AND C. P. FITTINGS FIXTURES Only installation, testing and commissioning of sanitary and C.P. fittings( Client Architect to select the model no as required and provide fixtures) |  | 0.00 | 0.00 |  | 0
152922 | 1.12 | Under Counter Sink including waste Coupling | Nos | 0.00 | 7.00 |  | 1600
152923 | 1.13 | Sink Pillar Cock | Nos | 0.00 | 7.00 |  | 800
152924 | 1.14 | Bottle Trap for WHB sink and urinal with all connecting pipes | Nos | 0.00 | 7.00 |  | 1600
152925 | 1.15 | Angle Cock with PVC pipe connection upto WHB sink Geyser connection | Nos | 0.00 | 14.00 |  | 500
152926 |  | SUB TOTAL -C-SANITARY AND C. P. FITTINGS FIXTURES ( ONLY INSTALLATIONS) |  | 0.00 | 0.00 |  | 0
152927 | D | S.S. GRATING Supply , installations testing and commissioning of S.S.Gratings |  | 0.00 | 0.00 |  | 0
152928 | 1 | Making chamber in 16 SWG SS 304 with S.S Grating size, 600mm x 300mm, in 16 swg 25mm x25mm Square Pipe around the Frame and 20mmX 20mm Square pipe in center of frame with SS perforated tray (304 SWR). Complete as per architectural detail drawing Site Engineer s instruction. | Nos. | 0.00 | 1.00 |  | 15000
152929 | 2 | Making chamber in 16 SWG SS 304 with S.S Grating size, 300mm x 300mm, in 16 swg 25mm x25mm Square Pipe around the Frame and 20mmX 20mm Square pipe in center of frame with SS perforated tray (304 SWR). Complete as per architectural detail drawing Site Engineer s instruction. | Nos. | 0.00 | 6.00 |  | 8500
152930 | 5 | 16 SWG 304 SS Plate to Cover Water Inlet Pipe - Inculidng Fixing Cutiing etc | RFT | 0.00 | 100.00 |  | 1400