## PriceBidservice
SubItemUniqueCode | ItemCode | ItemName | UOM | Rate | Quantity | Remarks | SupplierRate
130749 | 1 | Item MS frame work Item Description Mild steel work in built up tubular (square ) , including cutting, hoisting, fixing in position and applying a priming coat of approved steel primer, including welding and bolted with special shaped washers etc. complete. MS Section 50 x 50 x 16 SWG |  | 0.00 | 0.00 |  | 0
130750 |  | Item Item Description MS frame for 75 mm thick full height partition |  | 0.00 | 0.00 |  | 0
130751 |  | Item Item Description 4200 mm X 2700 mm ( Back partition) | SQFT | 0.00 | 125.00 |  | 0
130752 |  | Item Item Description 2440 mm X 1050 mm ( Left side partition) | SQFT | 0.00 | 33.00 |  | 0
130753 |  | Item Item Description 2440 mm X 1050 mm ( Right side partition) | SQFT | 0.00 | 34.00 |  | 0
130754 |  | Item Item Description 4200 mm X 1050 mm ( Front partition) | SQFT | 0.00 | 50.00 |  | 0
130755 |  | Item Item Description 1850 mm X 1200 mm (Flooring Frame -1) | SQFT | 0.00 | 24.00 |  | 0
130756 |  | Item Item Description 1850 mm X 1200 mm (Flooring Frame -2) | SQFT | 0.00 | 24.00 |  | 0
130757 |  | Item Item Description 1850 mm X 1200 mm (Flooring Frame -3) | SQFT | 0.00 | 24.00 |  | 0
130758 |  | Item Item Description 1850 mm X 1200 mm (Flooring Frame -4) | SQFT | 0.00 | 24.00 |  | 0
130759 |  | Item Item Description 700 mm X 1200 mm (Flooring Frame -5) | SQFT | 0.00 | 10.00 |  | 0
130760 |  | Item Item Description 4500 mm X 2500 mm ( Ceiling frame ) | SQFT | 0.00 | 121.00 |  | 0
130761 |  | Item Item Description Powder Coating for MS frames | Kg | 0.00 | 580.00 |  | 0
130762 | 2 | Item Fender Item Description Trolley Fender made out of SS 304 with matt finish | RFT | 0.00 | 30.00 |  | 0
130763 |  | Item Item Description Carpentry |  | 0.00 | 0.00 |  | 0
130764 | 3 | Item Flooring Item Description Providing and Fixing 18mm thick fire retardant ply on MS frames for flooring Make Century or equivalent | SQFT | 0.00 | 112.00 |  | 0
130765 |  | Item Item Description Supply Fixing homogeneous abrasion resistant 2mm thick Vinyl Sheet. Design colour to match as specified as approved, including cleaning of existing surface using suitable adhesive to give smooth even floor with all labour, material etc. as required for proper completion of work. Rates quoted should include cost of adhesives, fixing ,cutting, welding etc. complete in all respects as specified. Make Stilex or equivalent Basic rate Rs.90 Sqft | SQFT | 0.00 | 112.00 |  | 0
130766 | 4 | Item Partition ply cladding Item Description 12 mm Fire retardant ply cladding on MS Frames with laminate on both sides Plywood Make Century or equivalent Laminate Merino or equivalent | SQFT | 0.00 | 340.00 |  | 0
130767 | 5 | Item Tile cladding Item Description Providing and Fixing tiles on back full height partition. | SQFT | 0.00 | 126.00 |  | 0
130768 | 6 | Item POS Item Description Make Century or equivalent | NO | 0.00 | 1.00 |  | 0
130769 | 7 | Item Impulse Display Item Description Impulse Display (700 mm X 300 mm X 150 mm) made out of 18mm thick FR ply and finished with laminate on both side and approved 12mm Corian on top Make of Corian LG or Equivalent Basic Rate of Corian Rs.1200 Sqft | NO | 0.00 | 1.00 |  | 0
130770 | 8 | Item Back counter Item Description Back Counter (3400 mm X 750 mm X 950 mm) made out of 18mm thick FR ply and finished with laminate on both side and approved 12mm Corian on top Make of Corian LG or Equivalent Basic Rate of Corian Rs.1200 Sqft | NO | 0.00 | 1.00 |  | 0
130771 | 9 | Item Side counter Item Description Side Counter with storage below (1500 mm X 750 mm X 950 mm) made out of 18mm thick FR ply and finished with laminate on both side and approved 12mm Corian on top Make of Corian LG or Equivalent Basic Rate of Corian Rs.1200 Sqft | NO | 0.00 | 1.00 |  | 0
130772 | 10 | Item OH Cabinets Item Description Overhead Cabinate (4200 mm X 350 mm X 600 mm) made out of 18mm thick FR ply and finished with laminate on both side | NO | 0.00 | 1.00 |  | 0
130773 | 11 | Item Front counter partition Item Description 12 mm Fire retardant ply cladding on MS Frames with laminate on inner side sides and tiles on front side Plywood Make Century or equivalent Laminate Merino or equivalent | SQFT | 0.00 | 48.00 |  | 0
130774 | 12 | Item SS skirting Item Description Skirting made out of 1 mm ss sheet at 100 mm height from inside | RFT | 0.00 | 60.00 |  | 0
130775 | 13 | Item Awning Item Description Awning made out of fibre sheet for ceiling | RFT | 0.00 | 140.00 |  | 0
130776 | 14 | Item Sneeze guard Item Description Providing and Fixing Sneeze guard on front partition made out of 12 mm tuffen glass. | SQFT | 0.00 | 30.00 |  | 0
130777 |  | Item Item Description Plumbing |  | 0.00 | 0.00 |  | 0
130778 | 15 | Item Plumbing works Item Description P F Nirali make Sink (380 mm X 305 mm) incl Brackets ,waste coupling etc | NO | 0.00 | 1.00 |  | 0
130779 |  | Item Item Description P F Sink Tap Jaguar or Equivalent make | NO | 0.00 | 1.00 |  | 0
130780 |  | Item Item Description P F Stop cock Jaguar or Equivalent make | NO | 0.00 | 1.00 |  | 0
130781 |  | Item Item Description P F 1 2 Inlet pvc flexible pipe | NO | 0.00 | 1.00 |  | 0
130782 |  | Item Item Description P F 1-1 4 Outlet Pipe pvc flexible pipe | NO | 0.00 | 1.00 |  | 0
130783 |  | Item Item Description Jar( 25-50 Lits) | NO | 0.00 | 2.00 |  | 0
130784 |  | Item Item Description 1 2 HP single phase Water Pump with relay Sakti, Kirloskar or Equivalent make | NO | 0.00 | 1.00 |  | 0
130785 |  | Item Item Description Electrical |  | 0.00 | 0.00 |  | 0
130786 | 16 | Item Electrical work Item Description Industrial Socket ( 3 Phase) for Coffee Machine with GI conduit 3 Phase wiring inclusive as per Airport specification | NO | 0.00 | 3.00 |  | 0
130787 |  | Item Item Description 5 AMP Plug Point with GI conduit cable pulling inclusive as per Airport specification upto 4 mtrs tolerance 1 mtrs | NO | 0.00 | 12.00 |  | 0
130788 |  | Item Item Description 15 AMP Switch socket with GI conduit cable pulling inclusive as per Airport specification upto 4 mtrs tolerance 1 mtrs | NO | 0.00 | 20.00 |  | 0
130789 |  | Item Item Description Light Points with GI conduit cable pulling inclusive as per Airport specification upto 4 mtrs tolerance 1 mtrs | NO | 0.00 | 6.00 |  | 0
130790 |  | Item Item Description Data point with GI conduit cable pulling inclusive as per Airport specification | NO | 0.00 | 2.00 |  | 0
130791 |  | Item Item Description Double Door 12 Way mcb box Distribution Board (3 phase ) | NO | 0.00 | 1.00 |  | 0
130792 |  | Item Item Description Camara bable | NO | 0.00 | 2.00 |  | 0
130793 |  | Item Item Description 3 Phase Electrical Meter of Approved make (Brand List) | NO | 0.00 | 1.00 |  | 0
130794 |  | Item Item Description Hanging lights | NO | 0.00 | 4.00 |  | 0
130795 |  | Item Item Description LED profile strip light | RFT | 0.00 | 25.00 |  | 0
130796 |  | Item Item Description 25 SQMM 4 core Main incoming cable | RFT | 0.00 | 50.00 |  | 0
130797 |  | Item Item Description Signage |  | 0.00 | 0.00 |  | 0
130798 | 17 | Item Signage Item Description Providing and fixing of CURRY KITCHEN signage | NO | 0.00 | 1.00 |  | 0
130799 | 18 | Item Boardout Item Description Boardout made out of MS square pipe of size 25mm X 25mm and fixed with flex sheet printed with approved graphics | SQFT | 0.00 | 510.00 |  | 0
130800 | 19 | Item Loading Unloading Item Description Hamali for unloading of the material at the airport and transfer the material to site from unlaoding area at Chennai airport | NO | 0.00 | 1.00 |  | 0
130801 | 20 | Item Transportation | NO | 0.00 | 1.00 |  | 0