## PriceBidservice
SubItemUniqueCode | ItemCode | ItemName | UOM | Rate | Quantity | Remarks | SupplierRate
143350 | 1 | Providing, laying, jointing, testing and commissioning of G.I. `C Class pipes (IS 1239 (Part-I)-1979) including cutting,threading welding etc providing all malleable galvanized iron fittings conforming to IS 1879, viz. Flanges, bends, tees, elbows,reducers, unions, supporting with G. I. clamps, hangers, M.S. brackets etc. including cutting holes and chases in brick or RCC wall slabs and making good the same to the Approval of Architect consultant,complete including painting with one coat of primer and two or more coats of synthetic enamel paint of approved make and shade. |  | 0.00 | 0.00 |  | 0
143351 | i) | 25 mm dia. | RMT | 0.00 | 60.00 |  | 1250
143352 | ii) | 32 mm dia. | RMT | 0.00 | 22.00 |  | 1350
143353 | iii) | 40 mm dia. | RMT | 0.00 | 20.00 |  | 1550
143354 | iv) | 50 mm dia. | RMT | 0.00 | 15.00 |  | 1750
143355 | v) | 65 mm dia. | RMT | 0.00 | 20.00 |  | 2250
143356 | 2 | Providing , fixing testing and commissioning of pendant type sprinkler heads 68 deg. Temp.(Quick response type) | No. | 0.00 | 28.00 |  | 1950
143357 | 4 | Providing , fixing testing and commissioning of upright type sprinkler heads 68 deg. temp(Quick response type) | No. | 0.00 | 4.00 |  | 1850
143358 | 5 | Providing , fixing testing and commissioning of pendent type sprinkler heads 79 deg. Temp (Quick response type) | No. | 0.00 | 4.00 |  | 2250
143359 | 6 | Providing fixing testing and commissioning of UL Rated SS braided Flexible pipe (Prior to order please check condition of existing droppers) |  | 0.00 | 0.00 |  | 0
143360 | i) | 1Mt Ht | No. | 0.00 | 10.00 |  | 3000
143361 | ii) | 1.6Mt Ht | No. | 0.00 | 22.00 |  | 2450
143362 | 7 | Gun metal chrome finished Ball valves (PN 16) with fittings of screwedend type. |  | 0.00 | 0.00 |  | 0
143363 | i) | 40 mm dia. | No. | 0.00 | 0.00 | R.O. | 0
143364 | ii) | 32 mm dia. (Sprinkler drain-OPTIONAL) | Nos. | 0.00 | 2.00 |  | 5550
143365 | 8 | Wheel operated Butterfly Valves (PN 16) with inbuilt supervisory switch (UL listed and FM approved) with CI Body, Black Nitrile Body Liner and Nylon Coated SG Iron Disc with material and labour including hydraulic testing etc. complete as per drawing, specification to the level of satisfaction of Site- Incharge. (OPTIONAL IF REQUIRED AT SITE) |  | 0.00 | 0.00 |  | 0
143366 | i) | 150 mm dia. | No. | 0.00 | 0.00 | R.O. | 0
143367 | IV) | 65 mm dia. | No. | 0.00 | 2.00 |  | 9750