## PriceBidservice
SubItemUniqueCode | ItemCode | ItemName | UOM | Rate | Quantity | Remarks | SupplierRate
150467 | A | WATER SUPPLY PIPING |  | 0.00 | 0.00 |  | 0
150468 | 1 | CPVC Pipes conforming to ASTM D-2846, SDR-11 grade and CPVC solvent weld fittings like elbows, tees, couplars, brass threaded adaptors, insert ring etc. suitable for (domestic and flushing) cold applications rated, concealed piping within wall floor including jointing with fittings using solvent cement, brass threaded end fittings for making connection to fixtures. The work shall also include chasing the walls with machine wherever required for concealed piping and making good the same after laying of pipes necessary pressure testing Chasing finishing shall be done with 1 1 cement mixed mortar, restore the same original condition for internal and shaft piping, including necessary hot deep galvanised supports vertical horizontal, as per direction of Site incharge direction. [The rate shall include supply of S.S.screws and nut bolts etc.chasing in walls done by machine] (For Domestic and Flushing water-Toilet internal) (Pipe shall be tested with 1.5 times working pressure as covered in specifications) |  | 0.00 | 0.00 |  | 0
150469 | 1.1 | 20 mm Dia | R.mt | 0.00 | 120.00 |  | 0
150470 | 1.2 | 25 mm Dia | R.mt | 0.00 | 15.00 |  | 0
150471 | 1.3 | 32mm Dia | R.mt | 0.00 | 5.00 |  | 0
150472 | 2 | Providing Fixing of gun metal heavy Ball Valves-PN-16 (approved makes as covered in specification) screwed type for water system of the following diameters. Valve shall have with unions. |  | 0.00 | 0.00 |  | 0
150473 | 2.1 | 20mm Dia | Nos. | 0.00 | 4.00 |  | 0
150474 | 2.3 | 32mm Dia | Nos. | 0.00 | 1.00 |  | 0
150475 | 3 | Providing ,fixing, testing and commissioning capstan make Water Meter including providing fixing matching Isolation valves ,strainer, non-return valve,complete with all necessary fittings etc screwed type(15Kgs Sq.cm). Valve shall have with union. |  | 0.00 | 0.00 |  | 0
150476 | 3.2 | 32 mm Dia incoming line | Nos. | 0.00 | 1.00 |  | 0
150477 | 4 | Supply, installation,testing commissioning of Storage Type Electric Hot Water Generator of mentioned capacity, suitable for 3 KG cm2 pressure, Wall Mounted Floor standing type, with Auto Shut-off Thermostat, along with isoltion Valves, Air Release valve, SS flexible connections andall other std accessories |  | 0.00 | 0.00 |  | 0
150478 | 4.1 | 5 L Capacity- | Nos. | 0.00 | 1.00 |  | 0
150479 | 4.2 | 20 L Capacity | Nos. | 0.00 | 1.00 |  | 0
150480 | 10 | Providing Fixing Brass Non Return Vavles of ISI mark. Rates are for BRASS valves |  | 0.00 | 0.00 |  | 0
150481 | 12.1 | 20mm | Nos | 0.00 | 2.00 |  | 0
150482 | 12.2 | 25mm | Nos | 0.00 | 2.00 |  | 0
150483 | 14 | SITC of Nugreen grease trap Installation with all required accessories - (Grease Trap Supplied by Client) | Nos | 0.00 | 3.00 |  | 0
150484 | B | DRAINAGE |  | 0.00 | 0.00 |  | 0
150485 | 1 | uPVC-SWR pipes conforming to IS 13592 92 including fittings conforming to IS-14935 99 and agri type pipes above 100 mm dia. conforming to IS 4985, cutting the pipes to required lengths, laying in the position to required grade and level, jointing, supporting with PVC cleat,hot deep galvanised bracket supports,hot deep galvanised nut-bolts, anchor fastners, PVC coated U-clamp, testing and rectifying leakages for piping within vertical shafts supported on wall hung below slab etc. with all material labor complete and as directed. [The Rate shall include supply and fixing of hotdip galvanised bracket nut bolts PVC Coated U-Clamp and screws] Vertical line bracket shall be fixed at every 0.8 mtr to 1.00 mtr.] (For Soil , Waste, Vent and RWP-Internal and vertical shaft ). |  | 0.00 | 0.00 |  | 0
150486 | 1.1 | 40mm Dia | R.mt | 0.00 | 5.00 |  | 0
150487 | 1.2 | 50mm Dia | R.mt | 0.00 | 5.00 |  | 0
150488 | 1.4 | 75mm Dia | R.mt | 0.00 | 15.00 |  | 0
150489 | 1.5 | 100 mm Dia | R.mt | 0.00 | 20.00 |  | 0
150490 | 2 | Supply, Install PVC Floor Trap for the following pipes including making all approved quality Solvent cement joints with material labour etc. all complete as per direction of the engineer-in-charge. | Nos. | 0.00 | 2.00 |  | 0
150491 | 3 | Supply, Install PVC Multi Floor Trap for the following pipes including making all approved quality Solvent cement joints with material labour etc. all complete as per direction of the engineer-in-charge. | Nos. | 0.00 | 5.00 |  | 0
150492 | C | SANITARY AND C. P. FITTINGS FIXTURES Only installation, testing and commissioning of sanitary and C.P. fittings( Client Architect to select the model no as required and provide fixtures) |  | 0.00 | 0.00 |  | 0
150493 | 1.12 | Under Counter Sink including waste Coupling | Nos | 0.00 | 7.00 |  | 0
150494 | 1.13 | Sink Pillar Cock | Nos | 0.00 | 7.00 |  | 0
150495 | 1.14 | Bottle Trap for WHB sink and urinal with all connecting pipes | Nos | 0.00 | 7.00 |  | 0
150496 | 1.15 | Angle Cock with PVC pipe connection upto WHB sink Geyser connection | Nos | 0.00 | 14.00 |  | 0
150497 |  | SUB TOTAL -C-SANITARY AND C. P. FITTINGS FIXTURES ( ONLY INSTALLATIONS) |  | 0.00 | 0.00 |  | 0
150498 | D | S.S. GRATING Supply , installations testing and commissioning of S.S.Gratings |  | 0.00 | 0.00 |  | 0
150499 | 1 | Making chamber in 16 SWG SS 304 with S.S Grating size, 600mm x 300mm, in 16 swg 25mm x25mm Square Pipe around the Frame and 20mmX 20mm Square pipe in center of frame with SS perforated tray (304 SWR). Complete as per architectural detail drawing Site Engineer s instruction. | Nos. | 0.00 | 1.00 |  | 0
150500 | 2 | Making chamber in 16 SWG SS 304 with S.S Grating size, 300mm x 300mm, in 16 swg 25mm x25mm Square Pipe around the Frame and 20mmX 20mm Square pipe in center of frame with SS perforated tray (304 SWR). Complete as per architectural detail drawing Site Engineer s instruction. | Nos. | 0.00 | 6.00 |  | 0
150501 | 5 | 16 SWG 304 SS Plate to Cover Water Inlet Pipe - Inculidng Fixing Cutiing etc | RFT | 0.00 | 100.00 |  | 0