## PriceBidservice
SubItemUniqueCode | ItemCode | ItemName | UOM | Rate | Quantity | Remarks | SupplierRate
148507 |  | WATER SUPPLY PIPES - CPVC Pipes - Supply, laying, testing and commissioning of FOOD GRADE CPVC pipes conforming to CTS (Copper Tube Size) SDR-11 as per (is 15778 ASTM D 2846) with necessary fittings up to the size of 50 mm dia. (Make – SUPREME or KASTA) including all necessary fitting as per site. 20mm dia | R.M. | 0.00 | 40.00 |  | 650
148508 |  | WATER DRAIN PIPES - UPVC WASTE PIPE - UPVC Pipe for Drainage (Make – SUPREME or KASTA) including all necessary fitting as per site. |  | 0.00 | 0.00 |  | 0
148509 |  | 100mm dia | R.M. | 0.00 | 20.00 |  | 850
148510 |  | 50mm dia for | R.M. | 0.00 | 3.00 |  | 550
148511 |  | CHAMBER and GRATING |  | 0.00 | 0.00 |  | 0
148512 |  | INSPECTION CHAMBER - Supply, Laying, Testing and Commissioning of Approved SS Inspection Chamber along of Size- 450mmx450mm with SS Cover and SS Grating over it and perforated sheet. Make Jaquar or Ozone. Including trenching and finishing with ceramic tiles as per dwg and details with proper water proofing to avoid any issues | Nos. | 0.00 | 4.00 |  | 12000
148513 |  | OPEN GRATING - Providing and Fixing 20mm heavy quality SS triple layer Grating along with Perforated Mesh and Angle Frame of width 200mm, complete as per detail Drawings. Rate inclusive of chamber construction with water proofing and tiles fixing with grouting etc. Size - 1000mm x 200mm | Nos. | 0.00 | 1.00 |  | 0
148514 |  | FLOOR TRAP - Supply, Laying, Testing and Commissioning of 100x100mm Floor Trap with Approved Make heavy duty round or Square. Cockroach trap to be given. Proper water proffing to be done to avoid any leakages | Nos. | 0.00 | 4.00 |  | 1250
148515 |  | VALVE AND TAP |  | 0.00 | 0.00 |  | 0
148516 |  | ANGLE VALVE - Providing and Fixing Angle Valve with connector pipe. | Nos. | 0.00 | 12.00 |  | 1200
148517 |  | LONG BODY TAP for hand wash sink - Providing and Fixing Sink Cock. with foot operated | Nos. | 0.00 | 1.00 |  | 15000
148518 |  | LONG BODY TAP for sink - Providing and Fixing Sink Cock. | Nos. | 0.00 | 1.00 |  | 12000
148519 |  | Gate Valves - Providing and Fixing PPR Ball Valve ISI mark. (For Inlet) | Nos. | 0.00 | 2.00 |  | 2000
148520 |  | ACCESSORIES |  | 0.00 | 0.00 |  | 0
148521 |  | Grease Trap connections - Grease trap connections with all fittings or accessories | Nos. | 0.00 | 1.00 |  | 8000
148522 |  | Handwash sink connections - complete drain and supply connections with all fittings or accessories | Nos. | 0.00 | 1.00 |  | 2500
148523 |  | S.S. Grating or coackroach trap - Providing and Fixingof S.S. cockroach trap with proper water proofing as per drawings. | Nos. | 0.00 | 4.00 |  | 2500
148524 |  | Water Meter - 25mm Dia Water meter | Nos. | 0.00 | 1.00 |  | 12500
148525 |  | GEYSER - 20 LITER GEYSER | Nos. | 0.00 | 1.00 |  | 18000
148526 |  | Water supply connection - water supply connection taken from existing point complete with all necessary fittings or accessories. | Nos. | 0.00 | 1.00 |  | 5000
148527 |  | Drainage connection - Drainage connection connect to existing drain point complete with all necessary fittings including cleanout plug, fittings to be match with CI drain pipe tap off given from airport authority. Testing to be done with sign off from airport authorities engg team. | Nos. | 0.00 | 1.00 |  | 5000
148528 |  | Commercial RO plant - 100 Litre capacity with wall hanging arrangements - Providing and fixing of commercial RO with water storage with all required necessary valves, Fittings and required pressure Pump for the same with automatic cut off sensor or electrical cables or connections. included all fittings or accessories. Also drain point to be given | Nos. | 0.00 | 1.00 |  | 25000
148529 |  | Water Tank - Providing and fixing of 200 Ltr. Storage Loft Tank on MS Platform with all necessary valves and fitting required. | Nos. | 0.00 | 1.00 |  | 7000